## Copyright Statement
Copyright © HiSilicon (Shanghai) Technologies Co., Ltd. 2019. All rights reserved. No part of this document may be reproduced or transmitted in any form or by any means without prior written consent of HiSilicon (Shanghai) Technologies Co., Ltd. Trademarks and Permissions and other HiSilicon icons are trademarks of HiSilicon Technologies Co., Ltd. All other trademarks and trade names mentioned in this document are the property of their respective holders. Notice 1. The purchased products, services and features are stipulated by the contract made between HiSilicon and the customer. All or part of the products, services and features described in this document may not be within the purchase scope or the usage scope. Unless otherwise specified in the contract, all statements, information, and recommendations in this document are provided "AS IS" without warranties, guarantees or representations of any kind, either express or implied. 2. The information in this document is subject to change without notice. Every effort has been made in the preparation of this document to ensure accuracy of the contents, but all statements, information, and recommendations in this document do not constitute a warranty of any kind, express or implied.

## Document Revision
Change History
Date | Version | Description | Author
2018-07-20 | 00B01 | This issue is the first draft release.
2018-11-20 | 00B02 | This issue is the second draft release, which incorporates the following changes: The descriptions of MIPI_RX_D2N to MIPI_RX_D1P in the 4. Pin Default Status sheet are modified.
2019-09-12 | 01 | This issue is the first official release, which incorporates the following changes: In the 1. Pin Information sheet, the Signal Name and Description columns are modified. In the 2. Function Signals sheet, the BT.656 and BT.1120 parts are added. In the 3. Pin Control Registers sheet, the Field Description column is updated.

## 0. Describtion
Sheet Description
1. The Pin Information sheet describes the pin numbers, functions, and corresponding configuration registers. 2. The Function Signals sheet describes the function signals and their multiplexed pins. 3. The Pin Control Registers sheet describes the register addresses of the pins and the configurations of multiplexing relationships, drive capability, and pull-up and pull-down resistors. 4. The Pin Default Status sheet describes the default status of the pins when the reset is deasserted during and after power-on.
Pin Types
I | Input signal
IPD | Input signal, internal pull-down
IPU | Input signal, internal pull-up
IS | Input signal with a Schmitt trigger
ISPD | Input signal with a Schmitt trigger, internal pull-down
ISPU | Input signal with a Schmitt trigger, internal pull-up
O | Output signal
OOD | Output, open drain (OD)
I/O | Bidirectional signal
ISCUD/O | Bidirectional signal with a Schmitt trigger, controllable internal pull-up and pull-down
ICUD/O | Bidirectional signal, controllable internal pull-up and pull-down
IPD/O | Bidirectional signal, input pull-down
IPU/O | Bidirectional signal, input pull-up
ISPU/O | Bidirectional signal with a Schmitt trigger, input pull-up
ISPD/O | Bidirectional signal with a Schmitt trigger, input pull-down
IPD/OOD | Bidirectional signal, input pull-down, output OD
IPU/OOD | Bidirectional signal, input pull-up, output OD
IS/O | Bidirectional signal, input with a Schmitt trigger
IS/OOD | Bidirectional signal, input with a Schmitt trigger, output OD
CIN | Crystal oscillator input
COUT | Crystal oscillator drive output
P | Power supply
G | GND

## 1. Pin Information
Pin Number | Pin Name | Power Supply | IO Type | DIR | IO Config Register | Function Description
[6 empty] | Function Number | Signal Name | Direction | Description
A1 | VSS | - | - | G | - | 0 | VSS | - | Digital GND
A2 | DDR_DQ16 | VDDIO_DDR | DDR | I/O | iocfg_reg168 | 0 | DDR_DQ16 | B | DDR SDRAM data 16
A3 | VSS | - | - | G | - | 0 | VSS | - | Digital GND
A4 | DDR_CKE | VDDIO_DDR | DDR | O | iocfg_reg116 | 0 | DDR_CKE | O | Clock enable signal of the DDR SDRAM
A5 | DDR_CS_N | VDDIO_DDR | DDR | O | iocfg_reg119 | 0 | DDR_CS_N | O | CS signal of the DDR SDRAM
A6 | DDR_RAS_N | VDDIO_DDR | DDR | O | iocfg_reg117 | 0 | DDR_RAS_N | O | Row address select signal of the DDR SDRAM
A7 | DDR_A0 | VDDIO_DDR | DDR | O | iocfg_reg136 | 0 | DDR_A0 | O | DDR SDRAM address 0
A8 | DDR_A1 | VDDIO_DDR | DDR | O | iocfg_reg137 | 0 | DDR_A1 | O | DDR SDRAM address 1
A9 | DDR_A4 | VDDIO_DDR | DDR | O | iocfg_reg140 | 0 | DDR_A4 | O | DDR SDRAM address 4
A10 | DDR_A6 | VDDIO_DDR | DDR | O | iocfg_reg142 | 0 | DDR_A6 | O | DDR SDRAM address 6
A11 | DDR_A8 | VDDIO_DDR | DDR | O | iocfg_reg144 | 0 | DDR_A8 | O | DDR SDRAM address 8
A12 | VSS | - | - | G | - | 0 | VSS | - | Digital GND
A13 | GPIO0_5 | DVDD33 | LVCMOS33 | ISCUD/O | iocfg_reg104 | 0 | GPIO0_5 | B | GPIO
[6 empty] | 2 | LCD_DATA22 | O | LCD data 22
A14 | GPIO0_1 | DVDD33 | LVCMOS33 | ISCUD/O | iocfg_reg100 | 0 | GPIO0_1 | B | GPIO
[6 empty] | 1 | I2C3_SDA | B | Data/Address of I2C bus 3
[6 empty] | 2 | LCD_DATA20 | O | LCD data 20
A15 | DSI_D0P | AVDD3318_MIPITX | MIPITX | ICUD/O | iocfg_reg98 | 0 | DSI_D0P | O | Positive terminal of differential data 0 of the MIPI TX interface
[6 empty] | 1 | GPIO10_0 | B | GPIO
[6 empty] | 2 | LCD_DATA8 | O | LCD data 8
[6 empty] | 3 | VOU1120_DATA15 | O | Output data 15 of VO BT.1120
[6 empty] | 4 | LCD_DE | O | LCD data validity
A17 | DSI_CKP | AVDD3318_MIPITX | MIPITX | ICUD/O | iocfg_reg94 | 0 | DSI_CKP | O | Positive terminal of the differential clock of the MIPI TX interface
[6 empty] | 1 | GPIO9_4 | B | GPIO
[6 empty] | 2 | LCD_DATA12 | O | LCD data 12
[6 empty] | 3 | VOU1120_DATA11 | O | Output data 11 of VO BT.1120
[6 empty] | 4 | LCD_DATA1 | O | LCD data 1
A19 | DSI_D3P | AVDD3318_MIPITX | MIPITX | ICUD/O | iocfg_reg90 | 0 | DSI_D3P | O | Positive pole of differential data 3 of the MIPI TX interface
[6 empty] | 1 | GPIO9_0 | B | GPIO
[6 empty] | 2 | LCD_DATA16 | O | LCD data 16
[6 empty] | 3 | SHUTTER_TRIG | O | Shutter control
[6 empty] | 4 | LCD_DATA5 | O | LCD data 5
A20 | RMII_RX_DV | DVDD33 | LVCMOS33 | ISCUD/O | iocfg_reg85 | 0 | GPIO7_3 | B | GPIO
[6 empty] | 1 | RMII_RX_DV | I | RX data validity and carrier sense signal of the RMII
[6 empty] | 2 | LCD_DATA6 | O | LCD data 6
[6 empty] | 3 | VOU1120_DATA1/VOU656_DATA1 | O | Output data 1 of VO BT.1120/BT.656
A21 | VSS | - | - | G | - | 0 | VSS | - | Digital GND
B1 | DDR_DQ18 | VDDIO_DDR | DDR | I/O | iocfg_reg170 | 0 | DDR_DQ18 | B | DDR SDRAM data 18
B2 | DDR_DQ17 | VDDIO_DDR | DDR | I/O | iocfg_reg169 | 0 | DDR_DQ17 | B | DDR SDRAM data 17
B3 | VSS | - | - | G | - | 0 | VSS | - | Digital GND
B4 | DDR_ODT | VDDIO_DDR | DDR | I/O | iocfg_reg113 | 0 | DDR_ODT | O | Terminal matched resistor of the DDR SDRAM
B5 | DDR_A10 | VDDIO_DDR | DDR | O | iocfg_reg146 | 0 | DDR_A10 | O | DDR SDRAM address 10
B6 | DDR_CAS_N | VDDIO_DDR | DDR | O | iocfg_reg118 | 0 | DDR_CAS_N | O | Column address select signal of the DDR SDRAM
B7 | DDR_A3 | VDDIO_DDR | DDR | O | iocfg_reg139 | 0 | DDR_A3 | O | DDR SDRAM address 3
B8 | DDR_A5 | VDDIO_DDR | DDR | O | iocfg_reg141 | 0 | DDR_A5 | O | DDR SDRAM address 5
B9 | DDR_A2 | VDDIO_DDR | DDR | O | iocfg_reg138 | 0 | DDR_A2 | O | DDR SDRAM address 2
B10 | DDR_A9 | VDDIO_DDR | DDR | O | iocfg_reg145 | 0 | DDR_A9 | O | DDR SDRAM address 9
B11 | DDR_A7 | VDDIO_DDR | DDR | O | iocfg_reg143 | 0 | DDR_A7 | O | DDR SDRAM address 7
B12 | NC2 | - | NA | - | - | 0 | NC2 | - | Reserved
B13 | GPIO0_4 | DVDD33 | LVCMOS33 | ISCUD/O | iocfg_reg103 | 0 | GPIO0_4 | B | GPIO
[6 empty] | 2 | LCD_DATA21 | O | LCD data 21
B14 | GPIO0_2 | DVDD33 | LVCMOS33 | ISCUD/O | iocfg_reg101 | 0 | GPIO0_2 | B | GPIO
[6 empty] | 1 | I2C3_SCL | B | Clock of I2C bus 3
[6 empty] | 2 | LCD_DATA19 | O | LCD data 19
B15 | DSI_D0N | AVDD3318_MIPITX | MIPITX | ICUD/O | iocfg_reg99 | 0 | DSI_D0N | O | Negative terminal of differential data 0 of the MIPI TX interface
[6 empty] | 1 | GPIO10_1 | B | GPIO
[6 empty] | 2 | LCD_DATA9 | O | LCD data 9
[6 empty] | 3 | VOU1120_DATA14 | O | Output data 14 of VO BT.1120
[6 empty] | 4 | LCD_VSYNC | O | LCD vertical sync signal
B16 | DSI_D1N | AVDD3318_MIPITX | MIPITX | ICUD/O | iocfg_reg96 | 0 | DSI_D1N | O | Negative pole of differential data 1 of the MIPI TX interface
[6 empty] | 1 | GPIO9_6 | B | GPIO
[6 empty] | 2 | LCD_DATA10 | O | LCD data 10
[6 empty] | 3 | VOU1120_DATA13 | O | Output data 13 of VO BT.1120
[6 empty] | 4 | LCD_HSYNC | O | LCD horizontal sync signal
B17 | DSI_CKN | AVDD3318_MIPITX | MIPITX | ICUD/O | iocfg_reg95 | 0 | DSI_CKN | O | Negative pole of the differential clock of the MIPI TX interface
[6 empty] | 1 | GPIO9_5 | B | GPIO
[6 empty] | 2 | LCD_DATA13 | O | LCD data 13
[6 empty] | 3 | VOU1120_DATA10 | O | Output data 10 of VO BT.1120
[6 empty] | 4 | LCD_DATA2 | O | LCD data 2
B18 | DSI_D2N | AVDD3318_MIPITX | MIPITX | ICUD/O | iocfg_reg92 | 0 | DSI_D2N | O | Negative pole of differential data 2 of the MIPI TX interface
[6 empty] | 1 | GPIO9_2 | B | GPIO
[6 empty] | 2 | LCD_DATA14 | O | LCD data 14
[6 empty] | 3 | VOU1120_DATA9 | O | Output data 9 of VO BT.1120
[6 empty] | 4 | LCD_DATA3 | O | LCD data 3
B19 | DSI_D3N | AVDD3318_MIPITX | MIPITX | ICUD/O | iocfg_reg91 | 0 | DSI_D3N | O | Negative pole of differential data 3 of the MIPI TX interface
[6 empty] | 1 | GPIO9_1 | B | GPIO
[6 empty] | 2 | LCD_DATA17 | O | LCD data 17
[6 empty] | 3 | FLASH_TRIG | O | Flash trigger control
[6 empty] | 4 | LCD_CLK | O | LCD clock
B20 | RMII_RXD0 | DVDD33 | LVCMOS33 | ISCUD/O | iocfg_reg87 | 0 | GPIO7_5 | B | GPIO
[6 empty] | 1 | RMII_RXD0 | I | RMII RX data 0
[6 empty] | 2 | LCD_DE | O | LCD data validity
B21 | RMII_CLK | DVDD33 | LVCMOS33 | ICUD/O | iocfg_reg84 | 0 | GPIO7_2 | B | GPIO
[6 empty] | 1 | RMII_CLK | B | RMII clock
[6 empty] | 2 | LCD_HSYNC | O | LCD horizontal sync signal
C1 | DDR_DQS2_P | VDDIO_DDR | DDR | I/O | iocfg_reg133 | 0 | DDR_DQS2_P | I | Positive pole of DQS signal 2 of the DDR SDRAM, corresponding to DDR_DQ16−DDR_DQ23
C2 | DDR_DQS2_N | VDDIO_DDR | DDR | I/O | iocfg_reg132 | 0 | DDR_DQS2_N | I | Negative pole of DQS signal 2 of the DDR SDRAM, corresponding to DDR_DQ16−DDR_DQ23
C3 | DDR_DQ19 | VDDIO_DDR | DDR | I/O | iocfg_reg171 | 0 | DDR_DQ19 | B | DDR SDRAM data 19
C4 | DDR_CLK_N | VDDIO_DDR_CK | DDR | O | iocfg_reg114 | 0 | DDR_CLK_N | O | Negative pole of the differential clock of the DDR SDRAM
C5 | DDR_WE_N | VDDIO_DDR | DDR | O | iocfg_reg120 | 0 | DDR_WE_N | O | DDR SDRAM write enable signal
C6 | DDR_A12 | VDDIO_DDR | DDR | O | iocfg_reg148 | 0 | DDR_A12 | O | DDR SDRAM address 12
C7 | DDR_BA2 | VDDIO_DDR | DDR | O | iocfg_reg127 | 0 | DDR_BA2 | O | Bank address signal 2 of the DDR SDRAM
C8 | DDR_BA1 | VDDIO_DDR | DDR | O | iocfg_reg126 | 0 | DDR_BA1 | O | Bank address signal 1 of the DDR SDRAM
C9 | DDR_A15 | VDDIO_DDR | DDR | O | iocfg_reg151 | 0 | DDR_A15 | O | DDR SDRAM address 15
C10 | DDR_A14 | VDDIO_DDR | DDR | O | iocfg_reg150 | 0 | DDR_A14 | O | DDR SDRAM address 14
C11 | DDR_A13 | VDDIO_DDR | DDR | O | iocfg_reg149 | 0 | DDR_A13 | O | DDR SDRAM address 13
C12 | DDR_RESET_N | VDDIO_DDR | DDR | O | iocfg_reg184 | 0 | DDR_RESET_N | O | DDR SDRAM reset signal
C13 | GPIO0_3 | DVDD33 | LVCMOS33 | ISCUD/O | iocfg_reg102 | 0 | GPIO0_3 | B | GPIO
[6 empty] | 1 | IR_IN | I | IR input signal
[6 empty] | 2 | LCD_DATA18 | O | LCD data 18
C14 | GPIO0_0 | DVDD33 | LVCMOS33 | ISCUD/O | iocfg_reg105 | 0 | GPIO0_0 | B | GPIO
[6 empty] | 1 | UPDATE_MODE | I | Upgrade mode select 0: UPDATE_MODE 1: NORMAL_MODE
C15 | AVSS_MIPITX | - | - | G | - | 0 | AVSS_MIPITX | - | MIPITX analog GND
C16 | DSI_D1P | AVDD3318_MIPITX | MIPITX | ICUD/O | iocfg_reg97 | 0 | DSI_D1P | O | Positive pole of differential data 1 of the MIPI TX interface
[6 empty] | 1 | GPIO9_7 | B | GPIO
[6 empty] | 2 | LCD_DATA11 | O | LCD data 11
[6 empty] | 3 | VOU1120_DATA12 | O | Output data 12 of VO BT.1120
[6 empty] | 4 | LCD_DATA0 | O | LCD data 0
C17 | AVSS_MIPITX | - | - | G | - | 0 | AVSS_MIPITX | - | MIPITX analog GND
C18 | DSI_D2P | AVDD3318_MIPITX | MIPITX | ICUD/O | iocfg_reg93 | 0 | DSI_D2P | O | Positive pole of differential data 2 of the MIPI TX interface
[6 empty] | 1 | GPIO9_3 | B | GPIO
[6 empty] | 2 | LCD_DATA15 | O | LCD data 15
[6 empty] | 3 | VOU1120_DATA8 | O | Output data 8 of VO BT.1120
[6 empty] | 4 | LCD_DATA4 | O | LCD data 4
C19 | AVSS_MIPITX | - | - | G | - | 0 | AVSS_MIPITX | - | MIPITX analog GND
C20 | RMII_RXD1 | DVDD33 | LVCMOS33 | ISCUD/O | iocfg_reg86 | 0 | GPIO7_4 | B | GPIO
[6 empty] | 1 | RMII_RXD1 | I | RMII RX data 1
[6 empty] | 2 | LCD_VSYNC | O | LCD vertical sync signal
C21 | RMII_TXD1 | DVDD33 | LVCMOS33 | ISCUD/O | iocfg_reg81 | 0 | TEST_CLK | O | Test clock output
[6 empty] | 1 | RMII_TXD1 | O | RMII TX data 1
[6 empty] | 2 | LCD_DATA1 | O | LCD data 1
[6 empty] | 3 | VOU1120_DATA6/VOU656_DATA6 | O | Output data 6 of VO BT.1120/BT.656
[6 empty] | 4 | GPIO8_7 | B | GPIO
D1 | VSS | - | - | G | - | 0 | VSS | - | Digital GND
D2 | DDR_DQ21 | VDDIO_DDR | DDR | I/O | iocfg_reg173 | 0 | DDR_DQ21 | B | DDR SDRAM data 21
D3 | DDR_DQ20 | VDDIO_DDR | DDR | I/O | iocfg_reg172 | 0 | DDR_DQ20 | B | DDR SDRAM data 20
D4 | DDR_CLK_P | VDDIO_DDR_CK | DDR | O | iocfg_reg115 | 0 | DDR_CLK_P | O | Positive pole of the differential clock of the DDR SDRAM
D5 | VSS | - | - | G | - | 0 | VSS | - | Digital GND
D6 | VSS | - | - | G | - | 0 | VSS | - | Digital GND
D7 | DDR_BA0 | VDDIO_DDR | DDR | O | iocfg_reg125 | 0 | DDR_BA0 | O | Bank address signal 0 of the DDR SDRAM
D8 | VSS | - | - | G | - | 0 | VSS | - | Digital GND
D9 | VSS | - | - | G | - | 0 | VSS | - | Digital GND
D10 | DDR_A11 | VDDIO_DDR | DDR | O | iocfg_reg147 | 0 | DDR_A11 | O | DDR SDRAM address 11
D11 | VSS | - | - | G | - | 0 | VSS | - | Digital GND
D12 | DDR_ZQ | VDDIO_DDR | DDR | I/O | iocfg_reg185 | 0 | DDR_ZQ | B | ZQ calibration pin of the DDR SDRAM
D13 | VSS | - | - | G | - | 0 | VSS | - | Digital GND
D14 | VSS | - | - | G | - | 0 | VSS | - | Digital GND
D15 | AVSS_MIPITX | - | - | G | - | 0 | AVSS_MIPITX | - | MIPITX analog GND
D16 | AVSS_MIPITX | - | - | G | - | 0 | AVSS_MIPITX | - | MIPITX analog GND
D17 | AVSS_MIPITX | - | - | G | - | 0 | AVSS_MIPITX | - | MIPITX analog GND
D18 | AVSS_MIPITX | - | - | G | - | 0 | AVSS_MIPITX | - | MIPITX analog GND
D19 | RMII_TXD0 | DVDD33 | LVCMOS33 | ISCUD/O | iocfg_reg83 | 0 | GPIO7_1 | B | GPIO
[6 empty] | 1 | RMII_TXD0 | O | RMII TX data 0
[6 empty] | 2 | LCD_DATA0 | O | LCD data 0
[6 empty] | 3 | VOU1120_DATA7/VOU656_DATA7 | O | Output data 7 of VO BT.1120/BT.656
D20 | RMII_TX_EN | DVDD33 | LVCMOS33 | ISCUD/O | iocfg_reg82 | 0 | GPIO7_0 | B | GPIO
[6 empty] | 1 | RMII_TX_EN | O | RMII TX data validity signal
[6 empty] | 2 | LCD_DATA2 | O | LCD data 2
[6 empty] | 3 | VOU1120_DATA5/VOU656_DATA5 | O | Output data 5 of VO BT.1120/BT.656
D21 | EPHY_RSTN | DVDD33 | LVCMOS33 | ISCUD/O | iocfg_reg88 | 0 | GPIO7_6 | B | GPIO
[6 empty] | 1 | EPHY_RSTN | O | Ethernet PHY reset signal
[6 empty] | 2 | LCD_DATA3 | O | LCD data 3
[6 empty] | 3 | VOU1120_DATA4/VOU656_DATA4 | O | Output data 4 of VO BT.1120/BT.656
[6 empty] | 4 | SFC_DEVICE_MODE | I | Type of the SPI flash memory from which the system boots (that is, type of the flash memory connected to SFC_CSN0) 0: SPI NOR flash memory 1: SPI NAND flash memory (Hardware multiplexing: This pin is configured as this function when power_on_lock is 1.)
E1 | DDR_DQS3_P | VDDIO_DDR | DDR | I/O | iocfg_reg135 | 0 | DDR_DQS3_P | I | Positive pole of DQS signal 3 of the DDR SDRAM, corresponding to DDR_DQ24−DDR_DQ31
E2 | DDR_DQS3_N | VDDIO_DDR | DDR | I/O | iocfg_reg134 | 0 | DDR_DQS3_N | I | Negative pole of DQS signal 3 of the DDR SDRAM, corresponding to DDR_DQ24−DDR_DQ31
E3 | DDR_DQ22 | VDDIO_DDR | DDR | I/O | iocfg_reg174 | 0 | DDR_DQ22 | B | DDR SDRAM data 22
E4 | VSS | - | - | G | - | 0 | VSS | - | Digital GND
E5 | NC1 | - | NA | - | - | 0 | NC1 | - | Reserved
E6 | VDDIO_DDR | - | - | P | - | 0 | VDDIO_DDR | - | DDR I/O power
E7 | VSS | - | - | G | - | 0 | VSS | - | Digital GND
E8 | VDDIO_DDR | - | - | P | - | 0 | VDDIO_DDR | - | DDR I/O power
E9 | VDDIO_DDR | - | - | P | - | 0 | VDDIO_DDR | - | DDR I/O power
E10 | VSS | - | - | G | - | 0 | VSS | - | Digital GND
E11 | VDDIO_DDR | - | - | P | - | 0 | VDDIO_DDR | - | DDR I/O power
E12 | VDDIO_DDR | - | - | P | - | 0 | VDDIO_DDR | - | DDR I/O power
E18 | JTAG_TDI | DVDD33 | LVCMOS33 | ISCUD/O | iocfg_reg77 | 0 | JTAG_TDI | I | JTAG input data
[6 empty] | 1 | SPI1_CSN1 | O | CS signal 1 of SPI1
[6 empty] | 2 | LCD_DATA23 | O | LCD data 23
[6 empty] | 3 | I2S_SD_RX | I | Serial data input of the I2S or PCM interface
[6 empty] | 4 | GPIO8_4 | B | GPIO
E19 | JTAG_TCK | DVDD33 | LVCMOS33 | ISCUD/O | iocfg_reg74 | 0 | JTAG_TCK | I | JTAG clock signal
[6 empty] | 1 | SPI1_SDO | O | SPI1 output data
[6 empty] | 2 | RMII_RXD1 | I | RMII RX data 1
[6 empty] | 3 | I2S_BCLK_TX | B | Serial clock of the I2S or PCM interface
[6 empty] | 4 | GPIO8_1 | B | GPIO
E20 | MDCK | DVDD33 | LVCMOS33 | ISCUD/O | iocfg_reg80 | 0 | GPIO8_6 | B | GPIO
[6 empty] | 1 | MDCK | O | MDIO interface clock
[6 empty] | 2 | LCD_DATA4 | O | LCD data 4
[6 empty] | 3 | VOU1120_DATA3/VOU656_DATA3 | O | Output data 3 of VO BT.1120/BT.656
[6 empty] | 4 | BOOT_SEL0 | I | {BOOT_SEL1,BOOT_SEL0} boot mode: 00: boot from the SPI NOR/NAND flash memory 01: boot from the eMMC 10: fast boot; burning the SPI NOR/NAND flash memory over the serial port 11: fast boot; burning the eMMC over the serial port (Hardware multiplexing: This pin is configured as this function when power_on_lock is 1.)
E21 | MDIO | DVDD33 | LVCMOS33 | ISCUD/O | iocfg_reg79 | 0 | GPIO8_5 | B | GPIO
[6 empty] | 1 | MDIO | B | MDIO interface data signal
[6 empty] | 2 | LCD_DATA5 | O | LCD data 5
[6 empty] | 3 | VOU1120_DATA2/VOU656_DATA2 | O | Output data 2 of VO BT.1120/BT.656
F1 | DDR_DQ24 | VDDIO_DDR | DDR | I/O | iocfg_reg176 | 0 | DDR_DQ24 | B | DDR SDRAM data 24
F2 | DDR_DQ25 | VDDIO_DDR | DDR | I/O | iocfg_reg177 | 0 | DDR_DQ25 | B | DDR SDRAM data 25
F3 | DDR_DM3 | VDDIO_DDR | DDR | O | iocfg_reg124 | 0 | DDR_DM3 | O | Data mask signal 3 of the DDR SDRAM
F4 | DDR_DQ23 | VDDIO_DDR | DDR | I/O | iocfg_reg175 | 0 | DDR_DQ23 | B | DDR SDRAM data 23
F5 | VDDIO_DDR | - | - | P | - | 0 | VDDIO_DDR | - | DDR I/O power
F18 | JTAG_TDO | DVDD33 | LVCMOS33 | ISCUD/O | iocfg_reg76 | 0 | JTAG_TDO | O | JTAG output data
[6 empty] | 1 | SPI1_SDI | I | SPI1 input data
[6 empty] | 2 | RMII_RXD0 | I | RMII RX data 0
[6 empty] | 3 | I2S_SD_TX | O | Serial data output of the I2S or PCM interface
[6 empty] | 4 | GPIO8_3 | B | GPIO
F19 | JTAG_TRSTN | DVDD33 | LVCMOS33 | ICUD/O | iocfg_reg73 | 0 | JTAG_TRSTN | I | JTAG reset signal
[6 empty] | 1 | SPI1_SCLK | O | SPI1 clock signal
[6 empty] | 2 | RMII_TXD1 | O | RMII TX data 1
[6 empty] | 3 | I2S_MCLK | O | Main clock of the I2S or PCM interface. It can act as the working clock of the audio codec.
[6 empty] | 4 | GPIO8_0 | B | GPIO
F20 | EPHY_CLK | DVDD33 | LVCMOS33 | ICUD/O | iocfg_reg89 | 0 | GPIO7_7 | B | GPIO
[6 empty] | 1 | EPHY_CLK | O | Working clock of the Ethernet PHY
[6 empty] | 2 | LCD_DATA7 | O | LCD data 7
[6 empty] | 3 | VOU1120_DATA0/VOU656_DATA0 | O | Output data 0 of VO BT.1120/BT.656
F21 | GPIO0_6 | DVDD33 | LVCMOS33 | ICUD/O | iocfg_reg78 | 0 | GPIO0_6 | B | GPIO
[6 empty] | 2 | LCD_CLK | O | LCD clock
[6 empty] | 3 | VOU1120_CLK/VOU656_CLK | O | VO BT.1120/BT.656 interface clock
G1 | DDR_DQ26 | VDDIO_DDR | DDR | I/O | iocfg_reg178 | 0 | DDR_DQ26 | B | DDR SDRAM data 26
G2 | DDR_DQ27 | VDDIO_DDR | DDR | I/O | iocfg_reg179 | 0 | DDR_DQ27 | B | DDR SDRAM data 27
G3 | DDR_DM2 | VDDIO_DDR | DDR | O | iocfg_reg123 | 0 | DDR_DM2 | O | Data mask signal 2 of the DDR SDRAM
G4 | VSS | - | - | G | - | 0 | VSS | - | Digital GND
G5 | VDDIO_DDR | - | - | P | - | 0 | VDDIO_DDR | - | DDR I/O power
G8 | VDDIO_DDR_CK | - | - | P | - | 0 | VDDIO_DDR_CK | - | DDR clock I/O power
G9 | VSS | - | - | G | - | 0 | VSS | - | Digital GND
G10 | VSS | - | - | G | - | 0 | VSS | - | Digital GND
G11 | VSS | - | - | G | - | 0 | VSS | - | Digital GND
G12 | VSS | - | - | G | - | 0 | VSS | - | Digital GND
G13 | VSS | - | - | G | - | 0 | VSS | - | Digital GND
G14 | AVSS_MIPITX | - | - | G | - | 0 | AVSS_MIPITX | - | MIPITX analog GND
G15 | AVDD3318_MIPITX | - | - | P | - | 0 | AVDD3318_MIPITX | - | 3.3 V/1.8 V MIPITX analog power
G18 | JTAG_TMS | DVDD33 | LVCMOS33 | ISCUD/O | iocfg_reg75 | 0 | JTAG_TMS | B | JTAG mode selection input
[6 empty] | 1 | SPI1_CSN0 | O | CS signal 0 of SPI1
[6 empty] | 2 | RMII_TXD0 | O | RMII TX data 0
[6 empty] | 3 | I2S_WS_TX | B | I2S TX audio channel select signal or PCM TX frame sync signal
[6 empty] | 4 | GPIO8_2 | B | GPIO
G19 | I2C7_SDA | DVDD3318_SDIO1 | LVCMOS33/LVCMOS18 | ICUD/O | iocfg_reg66 | 0 | GPIO10_7 | B | GPIO
[6 empty] | 1 | I2C7_SDA | B | Data/Address of I2C bus 7
[6 empty] | 2 | RMII_CLK | B | RMII clock
G20 | SDIO1_CDATA0 | DVDD3318_SDIO1 | LVCMOS33/LVCMOS18 | ICUD/O | iocfg_reg69 | 0 | GPIO6_2 | B | GPIO
[6 empty] | 1 | SDIO1_CDATA0 | B | SDIO1 data 0
[6 empty] | 2 | MDCK | O | MDIO interface clock
G21 | SDIO1_CDATA2 | DVDD3318_SDIO1 | LVCMOS33/LVCMOS18 | ICUD/O | iocfg_reg71 | 0 | GPIO6_4 | B | GPIO
[6 empty] | 1 | SDIO1_CDATA2 | B | SDIO1 data 2
[6 empty] | 2 | RMII_TX_EN | O | RMII TX data validity signal
H1 | DDR_DQ0 | VDDIO_DDR | DDR | I/O | iocfg_reg152 | 0 | DDR_DQ0 | B | DDR SDRAM data 0
H2 | DDR_DQ1 | VDDIO_DDR | DDR | I/O | iocfg_reg153 | 0 | DDR_DQ1 | B | DDR SDRAM data 1
H3 | DDR_DQ28 | VDDIO_DDR | DDR | I/O | iocfg_reg180 | 0 | DDR_DQ28 | B | DDR SDRAM data 28
H4 | DDR_DQ29 | VDDIO_DDR | DDR | I/O | iocfg_reg181 | 0 | DDR_DQ29 | B | DDR SDRAM data 29
H5 | VSS | - | - | G | - | 0 | VSS | - | Digital GND
H8 | VSS | - | - | G | - | 0 | VSS | - | Digital GND
H9 | VSS | - | - | G | - | 0 | VSS | - | Digital GND
H10 | VDD | - | - | P | - | 0 | VDD | - | Core power
H11 | VDD | - | - | P | - | 0 | VDD | - | Core power
H12 | VDD | - | - | P | - | 0 | VDD | - | Core power
H13 | VSS | - | - | G | - | 0 | VSS | - | Digital GND
H14 | VSS | - | - | G | - | 0 | VSS | - | Digital GND
H15 | VSS | - | - | G | - | 0 | VSS | - | Digital GND
H17 | DVDD33 | - | - | P | - | 0 | DVDD33 | - | 3.3 V digital I/O power
H18 | I2C7_SCL | DVDD3318_SDIO1 | LVCMOS33/LVCMOS18 | ISCUD/O | iocfg_reg65 | 0 | GPIO10_6 | B | GPIO
[6 empty] | 1 | I2C7_SCL | B | Clock of I2C bus 7
H19 | PWR_SEQ0 | DVDD3318_PC | LVCMOS33/LVCMOS18 | ISCUD/O | iocfg_reg108 | 0 | PWR_SEQ0 | O | Power-on timing 0 of the power control module
[6 empty] | 1 | GPIO11_1 | B | GPIO
H20 | SDIO1_CCLK_OUT | DVDD3318_SDIO1 | LVCMOS33/LVCMOS18 | ICUD/O | iocfg_reg67 | 0 | GPIO6_0 | B | GPIO
[6 empty] | 1 | SDIO1_CCLK_OUT | O | SDIO1 clock signal
[6 empty] | 2 | RMII_RX_DV | I | RX data validity and carrier sense signal of the RMII
H21 | SDIO1_CDATA1 | DVDD3318_SDIO1 | LVCMOS33/LVCMOS18 | ICUD/O | iocfg_reg70 | 0 | GPIO6_3 | B | GPIO
[6 empty] | 1 | SDIO1_CDATA1 | B | SDIO1 data 1
[6 empty] | 2 | MDIO | B | MDIO interface data signal
J1 | DDR_DQ3 | VDDIO_DDR | DDR | I/O | iocfg_reg155 | 0 | DDR_DQ3 | B | DDR SDRAM data 3
J2 | DDR_DQ2 | VDDIO_DDR | DDR | I/O | iocfg_reg154 | 0 | DDR_DQ2 | B | DDR SDRAM data 2
J3 | DDR_DQ30 | VDDIO_DDR | DDR | I/O | iocfg_reg182 | 0 | DDR_DQ30 | B | DDR SDRAM data 30
J4 | DDR_DQ31 | VDDIO_DDR | DDR | I/O | iocfg_reg183 | 0 | DDR_DQ31 | B | DDR SDRAM data 31
J5 | VDDIO_DDR | - | - | P | - | 0 | VDDIO_DDR | - | DDR I/O power
J8 | AVDD33_DDR_PLL | - | - | P | - | 0 | AVDD33_DDR_PLL | - | 3.3 V DDR PLL analog power
J9 | AVSS_DDR_PLL | - | - | G | - | 0 | AVSS_DDR_PLL | - | DDR PLL analog GND
J10 | VSS | - | - | G | - | 0 | VSS | - | Digital GND
J11 | VSS | - | - | G | - | 0 | VSS | - | Digital GND
J12 | VSS | - | - | G | - | 0 | VSS | - | Digital GND
J13 | VSS | - | - | G | - | 0 | VSS | - | Digital GND
J14 | VDD | - | - | P | - | 0 | VDD | - | Core power
J15 | VDD | - | - | P | - | 0 | VDD | - | Core power
J18 | PWR_SEQ1 | DVDD3318_PC | LVCMOS33/LVCMOS18 | ISCUD/O | iocfg_reg109 | 0 | PWR_SEQ1 | O | Power-on timing 1 of the power control module
[6 empty] | 1 | GPIO11_2 | B | GPIO
J19 | VSS | - | - | G | - | 0 | VSS | - | Digital GND
J20 | SDIO1_CDATA3 | DVDD3318_SDIO1 | LVCMOS33/LVCMOS18 | ICUD/O | iocfg_reg72 | 0 | GPIO6_5 | B | GPIO
[6 empty] | 1 | SDIO1_CDATA3 | B | SDIO1 data 3
[6 empty] | 2 | EPHY_RSTN | O | Ethernet PHY reset signal
J21 | SDIO1_CCMD | DVDD3318_SDIO1 | LVCMOS33/LVCMOS18 | ICUD/O | iocfg_reg68 | 0 | GPIO6_1 | B | GPIO
[6 empty] | 1 | SDIO1_CCMD | B | SDIO1 command
[6 empty] | 2 | EPHY_CLK | O | Working clock of the Ethernet PHY
K1 | DDR_DQS0_P | VDDIO_DDR | DDR | I/O | iocfg_reg129 | 0 | DDR_DQS0_P | I | Positive pole of DQS signal 0 of the DDR SDRAM, corresponding to DDR_DQ0−DDR_DQ7
K2 | DDR_DQS0_N | VDDIO_DDR | DDR | I/O | iocfg_reg128 | 0 | DDR_DQS0_N | I | Negative pole of DQS signal 0 of the DDR SDRAM, corresponding to DDR_DQ0−DDR_DQ7
K3 | DDR_DQ4 | VDDIO_DDR | DDR | I/O | iocfg_reg156 | 0 | DDR_DQ4 | B | DDR SDRAM data 4
K4 | VSS | - | - | G | - | 0 | VSS | - | Digital GND
K5 | VSS | - | - | G | - | 0 | VSS | - | Digital GND
K8 | VSS | - | - | G | - | 0 | VSS | - | Digital GND
K9 | VSS | - | - | G | - | 0 | VSS | - | Digital GND
K10 | VSS | - | - | G | - | 0 | VSS | - | Digital GND
K11 | VSS | - | - | G | - | 0 | VSS | - | Digital GND
K12 | VSS | - | - | G | - | 0 | VSS | - | Digital GND
K13 | VSS | - | - | G | - | 0 | VSS | - | Digital GND
K14 | VDD | - | - | P | - | 0 | VDD | - | Core power
K15 | VDD | - | - | P | - | 0 | VDD | - | Core power
K17 | DVDD3318_SDIO1 | - | - | P | - | 0 | DVDD3318_SDIO1 | - | 3.3 V/1.8 V I/O power of SDIO1
K18 | PWR_WAKEUP | DVDD3318_PC | LVCMOS33/LVCMOS18 | ISCUD/O | iocfg_reg107 | 0 | PWR_WAKEUP | I | Wakeup signal of the power control module
[6 empty] | 1 | GPIO11_0 | B | GPIO
K19 | PWR_EN | DVDD3318_PC | LVCMOS33/LVCMOS18 | ISCUD/O | iocfg_reg111 | 0 | PWR_EN | O | Power enable signal of the power control module
[6 empty] | 1 | GPIO11_3 | B | GPIO
K20 | AVSS_RTC | - | - | G | - | 0 | AVSS_RTC | - | RTC analog GND
K21 | PWR_STARTUP | DVDD3318_PC | LVCMOS33/LVCMOS18 | ISPD | iocfg_reg110 | 0 | PWR_STARTUP | I | Power-on pulse of the power control module
L1 | VSS | - | - | G | - | 0 | VSS | - | Digital GND
L2 | DDR_DQ7 | VDDIO_DDR | DDR | I/O | iocfg_reg159 | 0 | DDR_DQ7 | B | DDR SDRAM data 7
L3 | DDR_DQ6 | VDDIO_DDR | DDR | I/O | iocfg_reg158 | 0 | DDR_DQ6 | B | DDR SDRAM data 6
L4 | DDR_DQ5 | VDDIO_DDR | DDR | I/O | iocfg_reg157 | 0 | DDR_DQ5 | B | DDR SDRAM data 5
L5 | VDDIO_DDR | - | - | P | - | 0 | VDDIO_DDR | - | DDR I/O power
L8 | VDD | - | - | P | - | 0 | VDD | - | Core power
L9 | VSS | - | - | G | - | 0 | VSS | - | Digital GND
L10 | VSS | - | - | G | - | 0 | VSS | - | Digital GND
L11 | VSS | - | - | G | - | 0 | VSS | - | Digital GND
L12 | VSS | - | - | G | - | 0 | VSS | - | Digital GND
L13 | VSS | - | - | G | - | 0 | VSS | - | Digital GND
L14 | VSS | - | - | G | - | 0 | VSS | - | Digital GND
L15 | VSS | - | - | G | - | 0 | VSS | - | Digital GND
L18 | DVDD3318_PC | - | - | P | - | 0 | DVDD3318_PC | - | 3.3 V/1.8 V I/O power of PMC
L19 | PWR_BUTTON | DVDD3318_PC | LVCMOS33/LVCMOS18 | IPU | iocfg_reg112 | 0 | PWR_BUTTON | I | Power button of the power control module
L20 | RTC_XOUT | AVDD_BAT | RTC | O | - | 0 | RTC_XOUT | O | RTC crystal drive output
L21 | RTC_XIN | AVDD_BAT | RTC | I | - | 0 | RTC_XIN | I | RTC crystal input
M1 | DDR_DQS1_P | VDDIO_DDR | DDR | I/O | iocfg_reg131 | 0 | DDR_DQS1_P | I | Positive pole of DQS signal 1 of the DDR SDRAM, corresponding to DDR_DQ8−DDR_DQ15
M2 | DDR_DQS1_N | VDDIO_DDR | DDR | I/O | iocfg_reg130 | 0 | DDR_DQS1_N | I | Negative pole of DQS signal 1 of the DDR SDRAM, corresponding to DDR_DQ8−DDR_DQ15
M3 | DDR_DQ8 | VDDIO_DDR | DDR | I/O | iocfg_reg160 | 0 | DDR_DQ8 | B | DDR SDRAM data 8
M4 | DDR_DM1 | VDDIO_DDR | DDR | O | iocfg_reg122 | 0 | DDR_DM1 | O | Data mask signal 1 of the DDR SDRAM
M5 | VSS | - | - | G | - | 0 | VSS | - | Digital GND
M8 | VDD | - | - | P | - | 0 | VDD | - | Core power
M9 | VSS | - | - | G | - | 0 | VSS | - | Digital GND
M10 | VSS | - | - | G | - | 0 | VSS | - | Digital GND
M11 | VSS | - | - | G | - | 0 | VSS | - | Digital GND
M12 | VSS | - | - | G | - | 0 | VSS | - | Digital GND
M13 | VSS | - | - | G | - | 0 | VSS | - | Digital GND
M14 | VSS | - | - | G | - | 0 | VSS | - | Digital GND
M15 | AVDD09_PLL | - | - | P | - | 0 | AVDD09_PLL | - | PLL core power
M18 | PWR_RSTN | DVDD3318_PC | LVCMOS33/LVCMOS18 | ISPU | iocfg_reg106 | 0 | PWR_RSTN | I | Reset signal of the power control module, active low
M19 | AVDD_BAT | - | - | P | - | 0 | AVDD_BAT | - | RTC battery power
M20 | AVSS_RTC | - | - | G | - | 0 | AVSS_RTC | - | RTC analog GND
M21 | VSS | - | - | G | - | 0 | VSS | - | Digital GND
N1 | DDR_DQ12 | VDDIO_DDR | DDR | I/O | iocfg_reg164 | 0 | DDR_DQ12 | B | DDR SDRAM data 12
N2 | DDR_DQ11 | VDDIO_DDR | DDR | I/O | iocfg_reg163 | 0 | DDR_DQ11 | B | DDR SDRAM data 11
N3 | DDR_DQ9 | VDDIO_DDR | DDR | I/O | iocfg_reg161 | 0 | DDR_DQ9 | B | DDR SDRAM data 9
N4 | DDR_DM0 | VDDIO_DDR | DDR | O | iocfg_reg121 | 0 | DDR_DM0 | O | Data mask signal 0 of the DDR SDRAM
N8 | VDD | - | - | P | - | 0 | VDD | - | Core power
N9 | VSS | - | - | G | - | 0 | VSS | - | Digital GND
N10 | VSS | - | - | G | - | 0 | VSS | - | Digital GND
N11 | VSS | - | - | G | - | 0 | VSS | - | Digital GND
N12 | VDD | - | - | P | - | 0 | VDD | - | Core power
N13 | VDD | - | - | P | - | 0 | VDD | - | Core power
N14 | VSS | - | - | G | - | 0 | VSS | - | Digital GND
N15 | AVSS_PLL | - | - | G | - | 0 | AVSS_PLL | - | PLL analog GND
N18 | AVDD33_PLL | - | - | P | - | 0 | AVDD33_PLL | - | 3.3 V PLL analog power
N19 | VSS | - | - | G | - | 0 | VSS | - | Digital GND
N20 | XOUT | DVDD33 | OSC | O | - | 0 | XOUT | O | 24M crystal drive output
N21 | XIN | DVDD33 | OSC | I | - | 0 | XIN | I | 24M crystal input
P1 | DDR_DQ14 | VDDIO_DDR | DDR | I/O | iocfg_reg166 | 0 | DDR_DQ14 | B | DDR SDRAM data 14
P2 | DDR_DQ15 | VDDIO_DDR | DDR | I/O | iocfg_reg167 | 0 | DDR_DQ15 | B | DDR SDRAM data 15
P3 | DDR_DQ13 | VDDIO_DDR | DDR | I/O | iocfg_reg165 | 0 | DDR_DQ13 | B | DDR SDRAM data 13
P4 | DDR_DQ10 | VDDIO_DDR | DDR | I/O | iocfg_reg162 | 0 | DDR_DQ10 | B | DDR SDRAM data 10
P8 | VDD | - | - | P | - | 0 | VDD | - | Core power
P9 | VSS | - | - | G | - | 0 | VSS | - | Digital GND
P10 | AVSS_HDMITX | - | - | G | - | 0 | AVSS_HDMITX | - | HDMITX analog GND
P11 | VSS | - | - | G | - | 0 | VSS | - | Digital GND
P12 | VDD | - | - | P | - | 0 | VDD | - | Core power
P13 | VDD | - | - | P | - | 0 | VDD | - | Core power
P14 | VDD | - | - | P | - | 0 | VDD | - | Core power
P15 | VDD | - | - | P | - | 0 | VDD | - | Core power
P17 | DVDD33 | - | - | P | - | 0 | DVDD33 | - | 3.3 V digital I/O power
P18 | LSADC_CH1 | DVDD3318_SARADC | LVCMOS33/LVCMOS18 | ISCD/O | iocfg_reg64 | 0 | LSADC_CH1 | I | LSADC channel 1
[6 empty] | 1 | GPIO10_4 | B | GPIO
P19 | LSADC_CH0 | DVDD3318_SARADC | LVCMOS33/LVCMOS18 | ISCD/O | iocfg_reg63 | 0 | LSADC_CH0 | I | LSADC channel 0
[6 empty] | 1 | GPIO10_3 | B | GPIO
P20 | VSS | - | - | G | - | 0 | VSS | - | Digital GND
P21 | SVB_PWM | DVDD33 | LVCMOS33 | I/OPD | iocfg_reg62 | 0 | SVB_PWM | O | SVB PWM output used to fine-tune the chip core voltage
[6 empty] | 1 | GPIO10_2 | B | GPIO
R1 | VSS | - | - | G | - | 0 | VSS | - | Digital GND
R2 | EMMC_CMD | DVDD3318_FLASH | LVCMOS33/LVCMOS18 | ICUD/O | iocfg_reg1 | 0 | EMMC_CMD | B | eMMC command/response
[6 empty] | 1 | SFC_HOLD_IO3 | B | Hold function in standard SPI and dual-SPI modes, active low Data I/O signal 3 in quad-SPI mode
R3 | VSS | - | - | G | - | 0 | VSS | - | Digital GND
R4 | VSS | - | - | G | - | 0 | VSS | - | Digital GND
R5 | DVDD3318_FLASH | - | - | P | - | 0 | DVDD3318_FLASH | - | 3.3 V/1.8 V I/O power of the flash
R8 | VSS | - | - | G | - | 0 | VSS | - | Digital GND
R9 | VSS | - | - | G | - | 0 | VSS | - | Digital GND
R10 | AVDD09_HDMITX | - | - | P | - | 0 | AVDD09_HDMITX | - | HDMITX Core power
R11 | AVDD33_HDMITX | - | - | P | - | 0 | AVDD33_HDMITX | - | 3.3 V HDMITX analog power
R12 | VSS | - | - | G | - | 0 | VSS | - | Digital GND
R13 | VSS | - | - | G | - | 0 | VSS | - | Digital GND
R14 | AVSS_AC | - | - | G | - | 0 | AVSS_AC | - | Audio codec analog GND
R15 | AVDD33_AC | - | - | P | - | 0 | AVDD33_AC | - | 3.3 V analog power of the audio codec
R17 | DVDD3318_SARADC | - | - | P | - | 0 | DVDD3318_SARADC | - | 3.3 V/1.8 V I/O power of the LSADC
R18 | TEST_MODE | DVDD33 | LVCMOS33 | ISPD | iocfg_reg59 | 0 | TEST_MODE | I | Mode select 0: function mode 1: test mode
R19 | I2C2_SCL | DVDD33 | LVCMOS33 | ISCUD/O | iocfg_reg58 | 0 | GPIO5_7 | B | GPIO
[6 empty] | 1 | I2C2_SCL | B | Clock of I2C bus 2
R20 | PWM1 | DVDD33 | LVCMOS33 | ISCUD/O | iocfg_reg61 | 0 | GPIO6_7 | B | GPIO
[6 empty] | 1 | PWM1 | O | PWM output 1
R21 | PWM0 | DVDD33 | LVCMOS33 | ISCUD/O | iocfg_reg60 | 0 | GPIO6_6 | B | GPIO
[6 empty] | 1 | PWM0 | O | PWM output 0
[6 empty] | 2 | TEST_CLK | O | Test clock output
T1 | EMMC_CLK | DVDD3318_FLASH | LVCMOS33/LVCMOS18 | ICUD/O | iocfg_reg0 | 0 | EMMC_CLK | O | eMMC clock
[6 empty] | 1 | SFC_CLK | O | Clock of the SPI NAND/NOR flash memory
[6 empty] | 2 | SFC_BOOT_MODE | I | Boot address mode of the SPI NOR flash when SFC_DEVICE_MODE is 0 0: 3-byte address mode 1: 4-byte address mode Boot mode of the SPI NAND flash when SFC_DEVICE_MODE is 1 0: 1-wire boot mode 1: 4-wire boot mode (Hardware multiplexing: This pin is configured as this function when power_on_lock is 1.)
T2 | EMMC_DATA3 | DVDD3318_FLASH | LVCMOS33/LVCMOS18 | ICUD/O | iocfg_reg5 | 0 | EMMC_DATA3 | B | eMMC data 3
[6 empty] | 1 | SFC_MOSI_IO0 | B | Data output signal in standard SPI mode Data I/O signal 0 in dual-SPI and quad-SPI modes
T3 | EMMC_RST_N | DVDD3318_FLASH | LVCMOS33/LVCMOS18 | ICUD/O | iocfg_reg6 | 0 | EMMC_RST_N | O | eMMC reset signal
[6 empty] | 1 | SYS_RSTN_OUT | O | System reset output 0: reset 1: reset deasserted
[6 empty] | 2 | GPIO10_5 | B | GPIO
T4 | VSS | - | - | G | - | 0 | VSS | - | Digital GND
T5 | DVDD18_SDIO0 | - | - | P | - | 0 | DVDD18_SDIO0 | - | 1.8 V I/O power of SDIO0
T17 | DVDD3318_UART1 | - | - | P | - | 0 | DVDD3318_UART1 | - | 3.3 V/1.8 V I/O power of UART1
T18 | I2C2_SDA | DVDD33 | LVCMOS33 | ISCUD/O | iocfg_reg57 | 0 | GPIO5_6 | B | GPIO
[6 empty] | 1 | I2C2_SDA | B | Data/Address of I2C bus 2
T19 | UART1_TXD | DVDD3318_UART1 | LVCMOS33/LVCMOS18 | ISCUD/O | iocfg_reg54 | 0 | GPIO5_3 | B | GPIO
[6 empty] | 1 | UART1_TXD | O | UART1 TX data
T20 | UART0_TXD | DVDD33 | LVCMOS33 | ISCUD/O | iocfg_reg56 | 0 | GPIO5_5 | B | GPIO
[6 empty] | 1 | UART0_TXD | O | UART0 TX data
T21 | UART1_RXD | DVDD3318_UART1 | LVCMOS33/LVCMOS18 | ISCUD/O | iocfg_reg53 | 0 | GPIO5_2 | B | GPIO
[6 empty] | 1 | UART1_RXD | I | UART1 RX data
U1 | EMMC_DATA0 | DVDD3318_FLASH | LVCMOS33/LVCMOS18 | ICUD/O | iocfg_reg2 | 0 | EMMC_DATA0 | B | eMMC data 0
[6 empty] | 1 | SFC_WP_IO2 | B | Write protection function in standard SPI and dual-SPI modes, active low Data I/O signal 2 in quad-SPI mode
U2 | EMMC_DATA1 | DVDD3318_FLASH | LVCMOS33/LVCMOS18 | ICUD/O | iocfg_reg3 | 0 | EMMC_DATA1 | B | eMMC data 1
[6 empty] | 1 | SFC_MISO_IO1 | B | Data input signal in standard SPI mode Data I/O signal 1 in dual-SPI and quad-SPI modes
U3 | VSS | - | - | G | - | 0 | VSS | - | Digital GND
U4 | SDIO0_CARD_DETECT | DVDD33 | LVCMOS33 | ISCUD/O | iocfg_reg8 | 0 | GPIO1_1 | B | GPIO
[6 empty] | 1 | SDIO0_CARD_DETECT | I | SDIO0 card detection signal, active low
[6 empty] | 3 | USBPHY_TEST_OBS1 | O | USB PHY test output 1
U5 | SDIO0_VOUT | - | P | O | - | 0 | SDIO0_VOUT | O | SDIO0 CMD/DATA signal I/O voltage, used to provide external pull-up power for the SDIO0 CMD/DATA
U9 | AVDD33_USB | - | - | P | - | 0 | AVDD33_USB | - | 3.3 V USB analog power
U11 | AVSS_MIPIRX | - | - | G | - | 0 | AVSS_MIPIRX | - | MIPIRX analog GND
U12 | AVDD3318_MIPIRX | - | - | P | - | 0 | AVDD3318_MIPIRX | - | 3.3 V/1.8 V MIPIRX analog power
U14 | DVDD3318_SENSOR | - | - | P | - | 0 | DVDD3318_SENSOR | - | 3.3 V/1.8 V I/O power of the sensor
U15 | DVDD3318_VI | - | - | P | - | 0 | DVDD3318_VI | - | 3.3 V/1.8 V I/O power of the VI
U18 | UART1_RTSN | DVDD3318_UART1 | LVCMOS33/LVCMOS18 | ISCUD/O | iocfg_reg51 | 0 | GPIO5_0 | B | GPIO
[6 empty] | 1 | UART1_RTSN | O | UART1 request-to-send (RTS) signal
[6 empty] | 2 | UART4_RXD | I | UART4 RX data
U19 | UART1_CTSN | DVDD3318_UART1 | LVCMOS33/LVCMOS18 | ISCUD/O | iocfg_reg52 | 0 | GPIO5_1 | B | GPIO
[6 empty] | 1 | UART1_CTSN | I | UART1 clear-to-send (CTS) signal
[6 empty] | 2 | UART4_TXD | O | UART4 TX data
U20 | AVSS_AC | - | - | G | - | 0 | AVSS_AC | - | Audio codec analog GND
U21 | UART0_RXD | DVDD33 | LVCMOS33 | ISCUD/O | iocfg_reg55 | 0 | GPIO5_4 | B | GPIO
[6 empty] | 1 | UART0_RXD | I | UART0 RX data
V1 | EMMC_DATA2 | DVDD3318_FLASH | LVCMOS33/LVCMOS18 | ICUD/O | iocfg_reg4 | 0 | EMMC_DATA2 | B | eMMC data 2
[6 empty] | 1 | SFC_CSN | O | CS signal of the SPI flash memory
[6 empty] | 2 | GPIO0_7 | B | GPIO
V2 | SDIO0_CDATA1 | SDIO0_VOUT | LVCMOS33/LVCMOS18 | ICUD/O | iocfg_reg12 | 0 | GPIO1_5 | B | GPIO
[6 empty] | 1 | SDIO0_CDATA1 | B | SDIO0 data 1
[6 empty] | 2 | JTAG_TMS | B | JTAG mode selection input
[6 empty] | 3 | USBPHY_TEST_OBS5 | O | USB PHY test output 5
V3 | VSS | - | - | G | - | 0 | VSS | - | Digital GND
V4 | USB_VBUS | DVDD33 | LVCMOS33 | ISCUD/O | iocfg_reg16 | 0 | GPIO2_1 | B | GPIO
[6 empty] | 1 | USB_VBUS | I | USB VBUS signal
V5 | VSS | - | - | G | - | 0 | VSS | - | Digital GND
V6 | AVSS_HDMITX | - | - | G | - | 0 | AVSS_HDMITX | - | HDMITX analog GND
V7 | AVSS_HDMITX | - | - | G | - | 0 | AVSS_HDMITX | - | HDMITX analog GND
V8 | DVDD33_1 |  |  |  |  | 0
V9 | AVSS_USB | - | - | G | - | 0 | AVSS_USB | - | USB analog GND
V10 | HDMI_CEC | DVDD33 | LVCMOS33 | ISCUD/O | iocfg_reg19 | 0 | GPIO2_5 | B | GPIO
[6 empty] | 1 | HDMI_CEC | B | Channel control signal of the HDMI TX interface
[6 empty] | 2 | UART3_TXD | O | UART3 TX data
V11 | AVSS_MIPIRX | - | - | G | - | 0 | AVSS_MIPIRX | - | MIPIRX analog GND
V12 | MIPI_RX_D1N | AVDD3318_MIPIRX | MIPIRX | I | iocfg_reg32 | 0 | MIPI_RX_D1N | I | Negative pole of differential data 1 of the MIPI RX interface
V13 | AVSS_MIPIRX | - | - | G | - | 0 | AVSS_MIPIRX | - | MIPIRX analog GND
V14 | MIPI_RX_D0N | AVDD3318_MIPIRX | MIPIRX | I | iocfg_reg30 | 0 | MIPI_RX_D0N | I | Negative pole of differential data 0 of the MIPI RX interface
V15 | SPI0_CSN | DVDD3318_SENSOR | LVCMOS33/LVCMOS18 | ISCUD/O | iocfg_reg50 | 0 | GPIO4_5 | B | GPIO
[6 empty] | 1 | SPI0_CSN | O | CS signal of SPI0
[6 empty] | 2 | I2C1_SCL | B | Clock of I2C bus 1
[6 empty] | 3 | SPI_3LINE_CSN | O | 3-line SPI CS signal
[6 empty] | 4 | SENSOR_HS | O | HS signal of the image sensor in slave mode
V16 | SENSOR0_RSTN | DVDD3318_SENSOR | LVCMOS33/LVCMOS18 | ISCUD/O | iocfg_reg46 | 0 | GPIO4_1 | B | GPIO
[6 empty] | 1 | SENSOR0_RSTN | O | Reset signal of image sensor 0
[6 empty] | 2 | BOOT_SEL1 | I | {BOOT_SEL1,BOOT_SEL0} boot mode: 00: boot from the SPI NOR/NAND flash memory 01: boot from the eMMC 10: fast boot; burning the SPI NOR/NAND flash memory over the serial port 11: fast boot; burning the eMMC over the serial port (Hardware multiplexing: This pin is configured as this function when power_on_lock is 1.)
V17 | SENSOR0_CLK | DVDD3318_SENSOR | LVCMOS33/LVCMOS18 | ICUD/O | iocfg_reg45 | 0 | GPIO4_0 | B | GPIO
[6 empty] | 1 | SENSOR0_CLK | O | Working clock of image sensor 0
V18 | VI_HS | DVDD3318_VI | LVCMOS33/LVCMOS18 | ICUD/O | iocfg_reg43 | 0 | GPIO4_7 | B | GPIO
[6 empty] | 1 | VI_HS | I | VI horizontal sync signal
[6 empty] | 2 | SENSOR1_RSTN | O | Reset signal of image sensor 1
[6 empty] | 3 | SHUTTER_TRIG | O | Shutter control
[6 empty] | 4 | SENSOR_HS | O | HS signal of the image sensor in slave mode
V19 | AC_VREF | AVDD33_AC | ACODEC | I/O | - | 0 | AC_VREF | B | Audio reference source. This pin connects to a 10 µF external capacitor that connects to a 100 nF ceramic capacitor with low ESR in parallel. The 100 nF capacitor should be placed as close as possible to this pin.
V20 | AC_OUTL | AVDD33_AC | ACODEC | O | - | 0 | AC_OUTL | O | Audio-left channel output of the audio interface
V21 | AC_OUTR | AVDD33_AC | ACODEC | O | - | 0 | AC_OUTR | O | Audio-right channel output of the audio interface
W1 | SDIO0_CDATA0 | SDIO0_VOUT | LVCMOS33/LVCMOS18 | ICUD/O | iocfg_reg11 | 0 | GPIO1_4 | B | GPIO
[6 empty] | 1 | SDIO0_CDATA0 | B | SDIO0 data 0
[6 empty] | 3 | USBPHY_TEST_OBS4 | O | USB PHY test output 4
W2 | SDIO0_CCLK_OUT | SDIO0_VOUT | LVCMOS33/LVCMOS18 | ICUD/O | iocfg_reg9 | 0 | GPIO1_2 | B | GPIO
[6 empty] | 1 | SDIO0_CCLK_OUT | O | SDIO0 clock signal
[6 empty] | 2 | JTAG_TRSTN | I | JTAG reset signal
[6 empty] | 3 | USBPHY_TEST_OBS2 | O | USB PHY test output 2
W3 | SDIO0_CDATA2 | SDIO0_VOUT | LVCMOS33/LVCMOS18 | ICUD/O | iocfg_reg13 | 0 | GPIO1_6 | B | GPIO
[6 empty] | 1 | SDIO0_CDATA2 | B | SDIO0 data 2
[6 empty] | 2 | JTAG_TDO | O | JTAG output data
[6 empty] | 3 | USBPHY_TEST_OBS6 | O | USB PHY test output 6
W4 | AVSS_USB | - | - | G | - | 0 | AVSS_USB | - | USB analog GND
W5 | AVSS_HDMITX | - | - | G | - | 0 | AVSS_HDMITX | - | HDMITX analog GND
W6 | HDMI_TXCN | AVDD33_HDMITX | HDMI | O | - | 0 | HDMI_TXCN | O | Negative pole of the differential pixel clock of the HDMI TX
W7 | AVSS_HDMITX | - | - | G | - | 0 | AVSS_HDMITX | - | HDMITX analog GND
W8 | HDMI_TX1N | AVDD33_HDMITX | HDMI | O | - | 0 | HDMI_TX1N | O | Negative pole of the serial differential signal of HDMI TX channel 1
W9 | AVSS_HDMITX | - | - | G | - | 0 | AVSS_HDMITX | - | HDMITX analog GND
W10 | HDMI_HOTPLUG | DVDD33 | LVCMOS33 | ISCUD/O | iocfg_reg18 | 0 | GPIO2_4 | B | GPIO
[6 empty] | 1 | HDMI_HOTPLUG | I | Hot plug signal of the HDMI TX interface
[6 empty] | 2 | UART3_RXD | I | UART3 RX data
W11 | AVSS_MIPIRX | - | - | G | - | 0 | AVSS_MIPIRX | - | MIPIRX analog GND
W12 | MIPI_RX_D1P | AVDD3318_MIPIRX | MIPIRX | I | iocfg_reg33 | 0 | MIPI_RX_D1P | I | Positive pole of differential data 1 of the MIPI RX interface
W13 | AVSS_MIPIRX | - | - | G | - | 0 | AVSS_MIPIRX | - | MIPIRX analog GND
W14 | MIPI_RX_D0P | AVDD3318_MIPIRX | MIPIRX | I | iocfg_reg31 | 0 | MIPI_RX_D0P | I | Positive pole of differential data 0 of the MIPI RX interface
W15 | SPI0_SDI | DVDD3318_SENSOR | LVCMOS33/LVCMOS18 | ISCUD/O | iocfg_reg49 | 0 | GPIO4_4 | B | GPIO
[6 empty] | 1 | SPI0_SDI | I | SPI0 input data
[6 empty] | 2 | I2C1_SDA | B | Data/Address of I2C bus 1
[6 empty] | 4 | SENSOR_VS | O | VS signal of the image sensor in slave mode
W16 | SPI0_SCLK | DVDD3318_SENSOR | LVCMOS33/LVCMOS18 | ICUD/O | iocfg_reg47 | 0 | GPIO4_2 | B | GPIO
[6 empty] | 1 | SPI0_SCLK | O | SPI0 clock signal
[6 empty] | 2 | I2C0_SCL | B | Clock of I2C bus 0
[6 empty] | 3 | SPI_3LINE_SCLK | O | 3-line SPI clock signal
W17 | VSS | - | - | G | - | 0 | VSS | - | Digital GND
W18 | VI_DATA4 | DVDD3318_VI | LVCMOS33/LVCMOS18 | ICUD/O | iocfg_reg38 | 0 | GPIO3_4 | B | GPIO
[6 empty] | 1 | VI_DATA4 | I | VI input data 4
[6 empty] | 2 | VOU656_DATA4 | O | Output data 4 of VO BT.656
[6 empty] | 3 | UART2_RTSN | O | UART2 request-to-send (RTS) signal
[6 empty] | 4 | SPI2_SCLK | B | SPI2 clock signal
W19 | AVSS_AC | - | - | G | - | 0 | AVSS_AC | - | Audio codec analog GND
W20 | AC_INL | AVDD33_AC | ACODEC | I | - | 0 | AC_INL | I | Audio-left channel input or positive pole of the differential input of the audio interface
W21 | AC_INR | AVDD33_AC | ACODEC | I | - | 0 | AC_INR | I | Audio-right channel input or negative pole of the differential input of the audio interface
Y1 | SDIO0_CCMD | SDIO0_VOUT | LVCMOS33/LVCMOS18 | ICUD/O | iocfg_reg10 | 0 | GPIO1_3 | B | GPIO
[6 empty] | 1 | SDIO0_CCMD | B | SDIO0 command
[6 empty] | 3 | USBPHY_TEST_OBS3 | O | USB PHY test output 3
Y2 | SDIO0_CDATA3 | SDIO0_VOUT | LVCMOS33/LVCMOS18 | ICUD/O | iocfg_reg14 | 0 | GPIO1_7 | B | GPIO
[6 empty] | 1 | SDIO0_CDATA3 | B | SDIO0 data 3
[6 empty] | 2 | JTAG_TDI | I | JTAG input data
[6 empty] | 3 | USBPHY_TEST_OBS7 | O | USB PHY test output 7
Y3 | USB_PWREN | DVDD33 | LVCMOS33 | ISCUD/O | iocfg_reg17 | 0 | GPIO2_2 | B | GPIO
[6 empty] | 1 | USB_PWREN | O | Power output enable of the USB port, active high
Y4 | USB_DP | AVDD33_USB | USB | I/O | - | 0 | USB_DP | B | Negative pole of the data signal of the USB 2.0 port
Y5 | AVSS_HDMITX | - | - | G | - | 0 | AVSS_HDMITX | - | HDMITX analog GND
Y6 | HDMI_TXCP | AVDD33_HDMITX | HDMI | O | - | 0 | HDMI_TXCP | O | Positive pole of the differential pixel clock of the HDMI TX
Y7 | HDMI_TX0N | AVDD33_HDMITX | HDMI | O | - | 0 | HDMI_TX0N | O | Negative pole of the serial differential signal of HDMI channel 0
Y8 | HDMI_TX1P | AVDD33_HDMITX | HDMI | O | - | 0 | HDMI_TX1P | O | Positive pole of the serial differential signal of HDMI channel 1
Y9 | HDMI_TX2N | AVDD33_HDMITX | HDMI | O | - | 0 | HDMI_TX2N | O | Negative pole of the serial differential signal of HDMI channel 2
Y10 | HDMI_SDA | DVDD33 | LVCMOS33 | ISCUD/O | iocfg_reg20 | 0 | GPIO2_6 | B | GPIO
[6 empty] | 1 | HDMI_SDA | B | I2C bus data/address signal for the HDMI TX interface
[6 empty] | 2 | UART3_RTSN | O | UART3 request-to-send (RTS) signal
[6 empty] | 3 | I2C4_SDA | B | Data/Address of I2C bus 4
[6 empty] | 4 | FLASH_TRIG | O | Flash trigger control
Y11 | MIPI_RX_CK1N | AVDD3318_MIPIRX | MIPIRX | I | iocfg_reg22 | 0 | MIPI_RX_CK1N | I | Negative pole of differential clock 1 of the MIPI RX interface
[6 empty] | 1 | VI_DATA8 | I | VI input data 8
Y12 | MIPI_RX_D3N | AVDD3318_MIPIRX | MIPIRX | I | iocfg_reg26 | 0 | MIPI_RX_D3N | I | Negative pole of differential data 3 of the MIPI RX interface
[6 empty] | 1 | VI_DATA10 | I | VI input data 10
Y13 | MIPI_RX_CK0N | AVDD3318_MIPIRX | MIPIRX | I | iocfg_reg28 | 0 | MIPI_RX_CK0N | I | Negative pole of differential clock 0 of the MIPI RX interface
[6 empty] | 1 | VI_DATA13 | I | VI input data 13
Y14 | MIPI_RX_D2N | AVDD3318_MIPIRX | MIPIRX | I | iocfg_reg24 | 0 | MIPI_RX_D2N | I | Negative pole of differential data 2 of the MIPI RX interface
[6 empty] | 1 | VI_DATA15 | I | VI input data 15
Y15 | SPI0_SDO | DVDD3318_SENSOR | LVCMOS33/LVCMOS18 | ISCUD/O | iocfg_reg48 | 0 | GPIO4_3 | B | GPIO
[6 empty] | 1 | SPI0_SDO | O | SPI0 output data
[6 empty] | 2 | I2C0_SDA | B | Data/Address of I2C bus 0
[6 empty] | 3 | SPI_3LINE_SDATA | B | 3-line SPI data
Y16 | VI_CLK | DVDD3318_VI | LVCMOS33/LVCMOS18 | ICUD/O | iocfg_reg44 | 0 | GPIO2_3 | B | GPIO
[6 empty] | 1 | VI_CLK | I | VI input clock
[6 empty] | 2 | VOU656_CLK | O | VO BT.656 interface clock
Y17 | VI_DATA6 | DVDD3318_VI | LVCMOS33/LVCMOS18 | ICUD/O | iocfg_reg40 | 0 | GPIO3_6 | B | GPIO
[6 empty] | 1 | VI_DATA6 | I | VI input data 6
[6 empty] | 2 | VOU656_DATA6 | O | Output data 6 of VO BT.656
[6 empty] | 3 | UART2_RXD | I | UART2 RX data
[6 empty] | 4 | SPI2_SDI | I | SPI2 input data
Y18 | VI_DATA2 | DVDD3318_VI | LVCMOS33/LVCMOS18 | ICUD/O | iocfg_reg36 | 0 | GPIO3_2 | B | GPIO
[6 empty] | 1 | VI_DATA2 | I | VI input data 2
[6 empty] | 2 | VOU656_DATA2 | O | Output data 2 of VO BT.656
[6 empty] | 3 | I2C6_SCL | B | Clock of I2C bus 6
Y19 | VI_DATA0 | DVDD3318_VI | LVCMOS33/LVCMOS18 | ICUD/O | iocfg_reg34 | 0 | GPIO3_0 | B | GPIO
[6 empty] | 1 | VI_DATA0 | I | VI input data 0
[6 empty] | 2 | VOU656_DATA0 | O | Output data 0 of VO BT.656
[6 empty] | 3 | I2C5_SCL | B | Clock of I2C bus 5
Y20 | AVSS_AC | - | - | G | - | 0 | AVSS_AC | - | Audio codec analog GND
Y21 | AC_MICBIAS | AVDD33_AC | ACODEC | I/O | - | 0 | AC_MICBIAS | B | Audio input microphone bias
AA1 | VSS | - | - | G | - | 0 | VSS | - | Digital GND
AA2 | SDIO0_CARD_POWER_EN | DVDD33 | LVCMOS33 | ISCUD/O | iocfg_reg7 | 0 | GPIO1_0 | B | GPIO
[6 empty] | 1 | SDIO0_CARD_POWER_EN | O | Enable control signal of the SDIO0 power supply, active high
[6 empty] | 2 | JTAG_TCK | I | JTAG clock signal
[6 empty] | 3 | USBPHY_TEST_OBS0 | O | USB PHY test output 0
AA3 | USB_OVRCUR | DVDD33 | LVCMOS33 | ISCUD/O | iocfg_reg15 | 0 | GPIO2_0 | B | GPIO
[6 empty] | 1 | USB_OVRCUR | I | USB port power overcurrent
AA4 | USB_DM | AVDD33_USB | USB | I/O | - | 0 | USB_DM | B | Positive pole of the data signal of the USB 2.0 port
AA5 | AVSS_HDMITX | - | - | G | - | 0 | AVSS_HDMITX | - | HDMITX analog GND
AA7 | HDMI_TX0P | AVDD33_HDMITX | HDMI | O | - | 0 | HDMI_TX0P | O | Positive pole of the serial differential signal of HDMI TX channel 0
AA9 | HDMI_TX2P | AVDD33_HDMITX | HDMI | O | - | 0 | HDMI_TX2P | O | Positive pole of the serial differential signal of HDMI TX channel 2
AA10 | HDMI_SCL | DVDD33 | LVCMOS33 | ISCUD/O | iocfg_reg21 | 0 | GPIO2_7 | B | GPIO
[6 empty] | 1 | HDMI_SCL | B | I2C bus clock of the HDMI TX interface
[6 empty] | 2 | UART3_CTSN | I | UART3 clear-to-send (CTS) signal
[6 empty] | 3 | I2C4_SCL | B | Clock of I2C bus 4
[6 empty] | 4 | SHUTTER_TRIG | O | Shutter control
AA11 | MIPI_RX_CK1P | AVDD3318_MIPIRX | MIPIRX | I | iocfg_reg23 | 0 | MIPI_RX_CK1P | I | Positive pole of differential clock 1 of the MIPI RX interface
[6 empty] | 1 | VI_DATA9 | I | VI input data 9
AA12 | MIPI_RX_D3P | AVDD3318_MIPIRX | MIPIRX | I | iocfg_reg27 | 0 | MIPI_RX_D3P | I | Positive pole of differential data 3 of the MIPI RX interface
[6 empty] | 1 | VI_DATA11 | I | VI input data 11
AA13 | MIPI_RX_CK0P | AVDD3318_MIPIRX | MIPIRX | I | iocfg_reg29 | 0 | MIPI_RX_CK0P | I | Positive pole of differential clock 0 of the MIPI RX interface
[6 empty] | 1 | VI_DATA12 | I | VI input data 12
AA14 | MIPI_RX_D2P | AVDD3318_MIPIRX | MIPIRX | I | iocfg_reg25 | 0 | MIPI_RX_D2P | I | Positive pole of differential data 2 of the MIPI RX interface
[6 empty] | 1 | VI_DATA14 | I | VI input data 14
AA16 | VI_DATA7 | DVDD3318_VI | LVCMOS33/LVCMOS18 | ICUD/O | iocfg_reg41 | 0 | GPIO3_7 | B | GPIO
[6 empty] | 1 | VI_DATA7 | I | VI input data 7
[6 empty] | 2 | VOU656_DATA7 | O | Output data 7 of VO BT.656
[6 empty] | 3 | UART2_TXD | O | UART2 TX data
[6 empty] | 4 | SPI2_CSN | B | CS signal of SPI2
AA17 | VI_DATA5 | DVDD3318_VI | LVCMOS33/LVCMOS18 | ICUD/O | iocfg_reg39 | 0 | GPIO3_5 | B | GPIO
[6 empty] | 1 | VI_DATA5 | I | VI input data 5
[6 empty] | 2 | VOU656_DATA5 | O | Output data 5 of VO BT.656
[6 empty] | 3 | UART2_CTSN | I | UART2 clear-to-send (CTS) signal
[6 empty] | 4 | SPI2_SDO | O | SPI2 output data
AA18 | VI_DATA3 | DVDD3318_VI | LVCMOS33/LVCMOS18 | ICUD/O | iocfg_reg37 | 0 | GPIO3_3 | B | GPIO
[6 empty] | 1 | VI_DATA3 | I | VI input data 3
[6 empty] | 2 | VOU656_DATA3 | O | Output data 3 of VO BT.656
[6 empty] | 3 | I2C6_SDA | B | Data/Address of I2C bus 6
AA19 | VI_DATA1 | DVDD3318_VI | LVCMOS33/LVCMOS18 | ICUD/O | iocfg_reg35 | 0 | GPIO3_1 | B | GPIO
[6 empty] | 1 | VI_DATA1 | I | VI input data 1
[6 empty] | 2 | VOU656_DATA1 | O | Output data 1 of VO BT.656
[6 empty] | 3 | I2C5_SDA | B | Data/Address of I2C bus 5
AA20 | VI_VS | DVDD3318_VI | LVCMOS33/LVCMOS18 | ICUD/O | iocfg_reg42 | 0 | GPIO4_6 | B | GPIO
[6 empty] | 1 | VI_VS | I | VI field sync signal
[6 empty] | 2 | SENSOR1_CLK | O | Working clock of image sensor 1
[6 empty] | 3 | FLASH_TRIG | O | Flash trigger control
[6 empty] | 4 | SENSOR_VS | O | VS signal of the image sensor in slave mode
AA21 | AVSS_AC | - | - | G | - | 0 | AVSS_AC | - | Audio codec analog GND

## 2. Function Signals
Interface | Signal Name | Description | Direction | Pin Name | Function Number | IO Config Register
SENSOR&LEN | SENSOR0_CLK | Working clock of image sensor 0 | O | SENSOR0_CLK | 1 | iocfg_reg45
| SENSOR0_RSTN | Reset signal of image sensor 0 | O | SENSOR0_RSTN | 1 | iocfg_reg46
| SENSOR1_CLK | Working clock of image sensor 1 | O | VI_VS | 2 | iocfg_reg42
| SENSOR1_RSTN | Reset signal of image sensor 1 | O | VI_HS | 2 | iocfg_reg43
| SENSOR_HS | HS signal of the image sensor in slave mode | O | VI_HS | 4 | iocfg_reg43
|  |  |  | SPI0_CSN | 4 | iocfg_reg50
| SENSOR_VS | VS signal of the image sensor in slave mode | O | VI_VS | 4 | iocfg_reg42
|  |  |  | SPI0_SDI | 4 | iocfg_reg49
| SPI0_SCLK | SPI0 clock signal | O | SPI0_SCLK | 1 | iocfg_reg47
| SPI0_SDO | SPI0 output data | O | SPI0_SDO | 1 | iocfg_reg48
| SPI0_SDI | SPI0 input data | I | SPI0_SDI | 1 | iocfg_reg49
| SPI0_CSN | CS signal of SPI0 | O | SPI0_CSN | 1 | iocfg_reg50
| FLASH_TRIG | Flash trigger control | O | HDMI_SDA | 4 | iocfg_reg20
|  |  |  | DSI_D3N | 3 | iocfg_reg91
|  |  |  | VI_VS | 3 | iocfg_reg42
| SHUTTER_TRIG | Shutter control | O | HDMI_SCL | 4 | iocfg_reg21
|  |  |  | DSI_D3P | 3 | iocfg_reg90
|  |  |  | VI_HS | 3 | iocfg_reg43
| VI_CLK | VI input clock | I | VI_CLK | 1 | iocfg_reg44
| VI_VS | VI field sync signal | I | VI_VS | 1 | iocfg_reg42
| VI_HS | VI horizontal sync signal | I | VI_HS | 1 | iocfg_reg43
| VI_DATA0 | VI input data 0 | I | VI_DATA0 | 1 | iocfg_reg34
| VI_DATA1 | VI input data 1 | I | VI_DATA1 | 1 | iocfg_reg35
| VI_DATA2 | VI input data 2 | I | VI_DATA2 | 1 | iocfg_reg36
| VI_DATA3 | VI input data 3 | I | VI_DATA3 | 1 | iocfg_reg37
| VI_DATA4 | VI input data 4 | I | VI_DATA4 | 1 | iocfg_reg38
| VI_DATA5 | VI input data 5 | I | VI_DATA5 | 1 | iocfg_reg39
| VI_DATA6 | VI input data 6 | I | VI_DATA6 | 1 | iocfg_reg40
| VI_DATA7 | VI input data 7 | I | VI_DATA7 | 1 | iocfg_reg41
| VI_DATA8 | VI input data 8 | I | MIPI_RX_CK1N | 1 | iocfg_reg22
| VI_DATA9 | VI input data 9 | I | MIPI_RX_CK1P | 1 | iocfg_reg23
| VI_DATA10 | VI input data 10 | I | MIPI_RX_D3N | 1 | iocfg_reg26
| VI_DATA11 | VI input data 11 | I | MIPI_RX_D3P | 1 | iocfg_reg27
| VI_DATA12 | VI input data 12 | I | MIPI_RX_CK0P | 1 | iocfg_reg29
| VI_DATA13 | VI input data 13 | I | MIPI_RX_CK0N | 1 | iocfg_reg28
| VI_DATA14 | VI input data 14 | I | MIPI_RX_D2P | 1 | iocfg_reg25
| VI_DATA15 | VI input data 15 | I | MIPI_RX_D2N | 1 | iocfg_reg24
SPI | SPI1_SCLK | SPI1 clock signal | O | JTAG_TRSTN | 1 | iocfg_reg73
| SPI1_SDO | SPI1 output data | O | JTAG_TCK | 1 | iocfg_reg74
| SPI1_SDI | SPI1 input data | I | JTAG_TDO | 1 | iocfg_reg76
| SPI1_CSN0 | CS signal 0 of SPI1 | O | JTAG_TMS | 1 | iocfg_reg75
| SPI1_CSN1 | CS signal 1 of SPI1 | O | JTAG_TDI | 1 | iocfg_reg77
| SPI2_SCLK | SPI2 clock signal | B | VI_DATA4 | 4 | iocfg_reg38
| SPI2_SDO | SPI2 output data | O | VI_DATA5 | 4 | iocfg_reg39
| SPI2_SDI | SPI2 input data | I | VI_DATA6 | 4 | iocfg_reg40
| SPI2_CSN | CS signal of SPI2 | B | VI_DATA7 | 4 | iocfg_reg41
| SPI_3LINE_SCLK | 3-line SPI clock signal | O | SPI0_SCLK | 3 | iocfg_reg47
| SPI_3LINE_SDATA | 3-line SPI data | B | SPI0_SDO | 3 | iocfg_reg48
| SPI_3LINE_CSN | 3-line SPI CS signal | O | SPI0_CSN | 3 | iocfg_reg50
BT.656 | VOU656_CLK | VO BT.656 interface clock | O | GPIO0_6 | 3 | iocfg_reg78
|  |  |  | VI_CLK | 2 | iocfg_reg44
| VOU656_DATA0 | Output data 0 of VO BT.656 | O | EPHY_CLK | 3 | iocfg_reg89
|  |  |  | VI_DATA0 | 2 | iocfg_reg34
| VOU656_DATA1 | Output data 1 of VO BT.656 | O | RMII_RX_DV | 3 | iocfg_reg85
|  |  |  | VI_DATA1 | 2 | iocfg_reg35
| VOU656_DATA2 | Output data 2 of VO BT.656 | O | MDIO | 3 | iocfg_reg79
|  |  |  | VI_DATA2 | 2 | iocfg_reg36
| VOU656_DATA3 | Output data 3 of VO BT.656 | O | MDCK | 3 | iocfg_reg80
|  |  |  | VI_DATA3 | 2 | iocfg_reg37
| VOU656_DATA4 | Output data 4 of VO BT.656 | O | EPHY_RSTN | 3 | iocfg_reg88
|  |  |  | VI_DATA4 | 2 | iocfg_reg38
| VOU656_DATA5 | Output data 5 of VO BT.656 | O | RMII_TX_EN | 3 | iocfg_reg82
|  |  |  | VI_DATA5 | 2 | iocfg_reg39
| VOU656_DATA6 | Output data 6 of VO BT.656 | O | RMII_TXD1 | 3 | iocfg_reg81
|  |  |  | VI_DATA6 | 2 | iocfg_reg40
| VOU656_DATA7 | Output data 7 of VO BT.656 | O | RMII_TXD0 | 3 | iocfg_reg83
|  |  |  | VI_DATA7 | 2 | iocfg_reg41
BT.1120 | VOU1120_CLK | VO BT.1120 interface clock | O | GPIO0_6 | 3 | iocfg_reg78
| VOU1120_DATA0 | Output data 0 of VO BT.1120 | O | EPHY_CLK | 3 | iocfg_reg89
| VOU1120_DATA1 | Output data 1 of VO BT.1120 | O | RMII_RX_DV | 3 | iocfg_reg85
| VOU1120_DATA2 | Output data 2 of VO BT.1120 | O | MDIO | 3 | iocfg_reg79
| VOU1120_DATA3 | Output data 3 of VO BT.1120 | O | MDCK | 3 | iocfg_reg80
| VOU1120_DATA4 | Output data 4 of VO BT.1120 | O | EPHY_RSTN | 3 | iocfg_reg88
| VOU1120_DATA5 | Output data 5 of VO BT.1120 | O | RMII_TX_EN | 3 | iocfg_reg82
| VOU1120_DATA6 | Output data 6 of VO BT.1120 | O | RMII_TXD1 | 3 | iocfg_reg81
| VOU1120_DATA7 | Output data 7 of VO BT.1120 | O | RMII_TXD0 | 3 | iocfg_reg83
| VOU1120_DATA8 | Output data 8 of VO BT.1120 | O | DSI_D2P | 3 | iocfg_reg93
| VOU1120_DATA9 | Output data 9 of VO BT.1120 | O | DSI_D2N | 3 | iocfg_reg92
| VOU1120_DATA10 | Output data 10 of VO BT.1120 | O | DSI_CKN | 3 | iocfg_reg95
| VOU1120_DATA11 | Output data 11 of VO BT.1120 | O | DSI_CKP | 3 | iocfg_reg94
| VOU1120_DATA12 | Output data 12 of VO BT.1120 | O | DSI_D1P | 3 | iocfg_reg97
| VOU1120_DATA13 | Output data 13 of VO BT.1120 | O | DSI_D1N | 3 | iocfg_reg96
| VOU1120_DATA14 | Output data 14 of VO BT.1120 | O | DSI_D0N | 3 | iocfg_reg99
| VOU1120_DATA15 | Output data 15 of VO BT.1120 | O | DSI_D0P | 3 | iocfg_reg98
LCD | LCD_CLK | LCD clock | O | GPIO0_6 | 2 | iocfg_reg78
|  |  |  | DSI_D3N | 4 | iocfg_reg91
| LCD_DE | LCD data validity | O | RMII_RXD0 | 2 | iocfg_reg87
|  |  |  | DSI_D0P | 4 | iocfg_reg98
| LCD_HSYNC | LCD horizontal sync signal | O | RMII_CLK | 2 | iocfg_reg84
|  |  |  | DSI_D1N | 4 | iocfg_reg96
| LCD_VSYNC | LCD vertical sync signal | O | RMII_RXD1 | 2 | iocfg_reg86
|  |  |  | DSI_D0N | 4 | iocfg_reg99
| LCD_DATA0 | LCD data 0 | O | RMII_TXD0 | 2 | iocfg_reg83
|  |  |  | DSI_D1P | 4 | iocfg_reg97
| LCD_DATA1 | LCD data 1 | O | RMII_TXD1 | 2 | iocfg_reg81
|  |  |  | DSI_CKP | 4 | iocfg_reg94
| LCD_DATA2 | LCD data 2 | O | RMII_TX_EN | 2 | iocfg_reg82
|  |  |  | DSI_CKN | 4 | iocfg_reg95
| LCD_DATA3 | LCD data 3 | O | EPHY_RSTN | 2 | iocfg_reg88
|  |  |  | DSI_D2N | 4 | iocfg_reg92
| LCD_DATA4 | LCD data 4 | O | MDCK | 2 | iocfg_reg80
|  |  |  | DSI_D2P | 4 | iocfg_reg93
| LCD_DATA5 | LCD data 5 | O | MDIO | 2 | iocfg_reg79
|  |  |  | DSI_D3P | 4 | iocfg_reg90
| LCD_DATA6 | LCD data 6 | O | RMII_RX_DV | 2 | iocfg_reg85
| LCD_DATA7 | LCD data 7 | O | EPHY_CLK | 2 | iocfg_reg89
| LCD_DATA8 | LCD data 8 | O | DSI_D0P | 2 | iocfg_reg98
| LCD_DATA9 | LCD data 9 | O | DSI_D0N | 2 | iocfg_reg99
| LCD_DATA10 | LCD data 10 | O | DSI_D1N | 2 | iocfg_reg96
| LCD_DATA11 | LCD data 11 | O | DSI_D1P | 2 | iocfg_reg97
| LCD_DATA12 | LCD data 12 | O | DSI_CKP | 2 | iocfg_reg94
| LCD_DATA13 | LCD data 13 | O | DSI_CKN | 2 | iocfg_reg95
| LCD_DATA14 | LCD data 14 | O | DSI_D2N | 2 | iocfg_reg92
| LCD_DATA15 | LCD data 15 | O | DSI_D2P | 2 | iocfg_reg93
| LCD_DATA16 | LCD data 16 | O | DSI_D3P | 2 | iocfg_reg90
| LCD_DATA17 | LCD data 17 | O | DSI_D3N | 2 | iocfg_reg91
| LCD_DATA18 | LCD data 18 | O | GPIO0_3 | 2 | iocfg_reg102
| LCD_DATA19 | LCD data 19 | O | GPIO0_2 | 2 | iocfg_reg101
| LCD_DATA20 | LCD data 20 | O | GPIO0_1 | 2 | iocfg_reg100
| LCD_DATA21 | LCD data 21 | O | GPIO0_4 | 2 | iocfg_reg103
| LCD_DATA22 | LCD data 22 | O | GPIO0_5 | 2 | iocfg_reg104
| LCD_DATA23 | LCD data 23 | O | JTAG_TDI | 2 | iocfg_reg77
SFC | SFC_MOSI_IO0 | Data output signal in standard SPI mode Data I/O signal 0 in dual-SPI and quad-SPI modes | B | EMMC_DATA3 | 1 | iocfg_reg5
| SFC_WP_IO2 | Write protection function in standard SPI and dual-SPI modes, active low Data I/O signal 2 in quad-SPI mode | B | EMMC_DATA0 | 1 | iocfg_reg2
| SFC_CLK | Clock of the SPI NAND/NOR flash memory | O | EMMC_CLK | 1 | iocfg_reg0
| SFC_MISO_IO1 | Data input signal in standard SPI mode Data I/O signal 1 in dual-SPI and quad-SPI modes | B | EMMC_DATA1 | 1 | iocfg_reg3
| SFC_HOLD_IO3 | Hold function in standard SPI and dual-SPI modes, active low Data I/O signal 3 in quad-SPI mode | B | EMMC_CMD | 1 | iocfg_reg1
| SFC_CSN | CS signal of the SPI flash memory | O | EMMC_DATA2 | 1 | iocfg_reg4
SDIO0 | SDIO0_CCLK_OUT | SDIO0 clock signal | O | SDIO0_CCLK_OUT | 1 | iocfg_reg9
| SDIO0_CARD_POWER_EN | Enable control signal of the SDIO0 power supply, active high | O | SDIO0_CARD_POWER_EN | 1 | iocfg_reg7
| SDIO0_CARD_DETECT | SDIO0 card detection signal, active low | I | SDIO0_CARD_DETECT | 1 | iocfg_reg8
| SDIO0_CCMD | SDIO0 command | B | SDIO0_CCMD | 1 | iocfg_reg10
| SDIO0_CDATA0 | SDIO0 data 0 | B | SDIO0_CDATA0 | 1 | iocfg_reg11
| SDIO0_CDATA1 | SDIO0 data 1 | B | SDIO0_CDATA1 | 1 | iocfg_reg12
| SDIO0_CDATA2 | SDIO0 data 2 | B | SDIO0_CDATA2 | 1 | iocfg_reg13
| SDIO0_CDATA3 | SDIO0 data 3 | B | SDIO0_CDATA3 | 1 | iocfg_reg14
| SDIO0_VOUT | SDIO0 CMD/DATA signal I/O voltage, used to provide external pull-up power for the SDIO0 CMD/DATA | O | SDIO0_VOUT | 0 | -
SDIO1 | SDIO1_CCLK_OUT | SDIO1 clock signal | O | SDIO1_CCLK_OUT | 1 | iocfg_reg67
| SDIO1_CCMD | SDIO1 command | B | SDIO1_CCMD | 1 | iocfg_reg68
| SDIO1_CDATA0 | SDIO1 data 0 | B | SDIO1_CDATA0 | 1 | iocfg_reg69
| SDIO1_CDATA1 | SDIO1 data 1 | B | SDIO1_CDATA1 | 1 | iocfg_reg70
| SDIO1_CDATA2 | SDIO1 data 2 | B | SDIO1_CDATA2 | 1 | iocfg_reg71
| SDIO1_CDATA3 | SDIO1 data 3 | B | SDIO1_CDATA3 | 1 | iocfg_reg72
eMMC | EMMC_CLK | eMMC clock | O | EMMC_CLK | 0 | iocfg_reg0
| EMMC_CMD | eMMC command/response | B | EMMC_CMD | 0 | iocfg_reg1
| EMMC_DATA0 | eMMC data 0 | B | EMMC_DATA0 | 0 | iocfg_reg2
| EMMC_DATA1 | eMMC data 1 | B | EMMC_DATA1 | 0 | iocfg_reg3
| EMMC_DATA2 | eMMC data 2 | B | EMMC_DATA2 | 0 | iocfg_reg4
| EMMC_DATA3 | eMMC data 3 | B | EMMC_DATA3 | 0 | iocfg_reg5
| EMMC_RST_N | eMMC reset signal | O | EMMC_RST_N | 0 | iocfg_reg6
USB | USB_OVRCUR | USB port power overcurrent | I | USB_OVRCUR | 1 | iocfg_reg15
| USB_PWREN | Power output enable of the USB port, active high | O | USB_PWREN | 1 | iocfg_reg17
| USB_VBUS | USB VBUS signal | I | USB_VBUS | 1 | iocfg_reg16
| USB_DP | Negative pole of the data signal of the USB 2.0 port | B | USB_DP | 0 | -
| USB_DM | Positive pole of the data signal of the USB 2.0 port | B | USB_DM | 0 | -
I2C | I2C0_SDA | Data/Address of I2C bus 0 | B | SPI0_SDO | 2 | iocfg_reg48
| I2C0_SCL | Clock of I2C bus 0 | B | SPI0_SCLK | 2 | iocfg_reg47
| I2C1_SDA | Data/Address of I2C bus 1 | B | SPI0_SDI | 2 | iocfg_reg49
| I2C1_SCL | Clock of I2C bus 1 | B | SPI0_CSN | 2 | iocfg_reg50
| I2C2_SDA | Data/Address of I2C bus 2 | B | I2C2_SDA | 1 | iocfg_reg57
| I2C2_SCL | Clock of I2C bus 2 | B | I2C2_SCL | 1 | iocfg_reg58
| I2C3_SDA | Data/Address of I2C bus 3 | B | GPIO0_1 | 1 | iocfg_reg100
| I2C3_SCL | Clock of I2C bus 3 | B | GPIO0_2 | 1 | iocfg_reg101
| I2C4_SDA | Data/Address of I2C bus 4 | B | HDMI_SDA | 3 | iocfg_reg20
| I2C4_SCL | Clock of I2C bus 4 | B | HDMI_SCL | 3 | iocfg_reg21
| I2C5_SDA | Data/Address of I2C bus 5 | B | VI_DATA1 | 3 | iocfg_reg35
| I2C5_SCL | Clock of I2C bus 5 | B | VI_DATA0 | 3 | iocfg_reg34
| I2C6_SDA | Data/Address of I2C bus 6 | B | VI_DATA3 | 3 | iocfg_reg37
| I2C6_SCL | Clock of I2C bus 6 | B | VI_DATA2 | 3 | iocfg_reg36
| I2C7_SDA | Data/Address of I2C bus 7 | B | I2C7_SDA | 1 | iocfg_reg66
| I2C7_SCL | Clock of I2C bus 7 | B | I2C7_SCL | 1 | iocfg_reg65
UART | UART0_RXD | UART0 RX data | I | UART0_RXD | 1 | iocfg_reg55
| UART0_TXD | UART0 TX data | O | UART0_TXD | 1 | iocfg_reg56
| UART1_RTSN | UART1 request-to-send (RTS) signal | O | UART1_RTSN | 1 | iocfg_reg51
| UART1_RXD | UART1 RX data | I | UART1_RXD | 1 | iocfg_reg53
| UART1_CTSN | UART1 clear-to-send (CTS) signal | I | UART1_CTSN | 1 | iocfg_reg52
| UART1_TXD | UART1 TX data | O | UART1_TXD | 1 | iocfg_reg54
| UART2_RTSN | UART2 request-to-send (RTS) signal | O | VI_DATA4 | 3 | iocfg_reg38
| UART2_RXD | UART2 RX data | I | VI_DATA6 | 3 | iocfg_reg40
| UART2_CTSN | UART2 clear-to-send (CTS) signal | I | VI_DATA5 | 3 | iocfg_reg39
| UART2_TXD | UART2 TX data | O | VI_DATA7 | 3 | iocfg_reg41
| UART3_RTSN | UART3 request-to-send (RTS) signal | O | HDMI_SDA | 2 | iocfg_reg20
| UART3_RXD | UART3 RX data | I | HDMI_HOTPLUG | 2 | iocfg_reg18
| UART3_CTSN | UART3 clear-to-send (CTS) signal | I | HDMI_SCL | 2 | iocfg_reg21
| UART3_TXD | UART3 TX data | O | HDMI_CEC | 2 | iocfg_reg19
| UART4_RXD | UART4 RX data | I | UART1_RTSN | 2 | iocfg_reg51
| UART4_TXD | UART4 TX data | O | UART1_CTSN | 2 | iocfg_reg52
IR | IR_IN | IR input signal | I | GPIO0_3 | 1 | iocfg_reg102
JTAG | JTAG_TRSTN | JTAG reset signal | I | SDIO0_CCLK_OUT | 2 | iocfg_reg9
|  |  |  | JTAG_TRSTN | 0 | iocfg_reg73
| JTAG_TCK | JTAG clock signal | I | SDIO0_CARD_POWER_EN | 2 | iocfg_reg7
|  |  |  | JTAG_TCK | 0 | iocfg_reg74
| JTAG_TMS | JTAG mode selection input | B | SDIO0_CDATA1 | 2 | iocfg_reg12
|  |  |  | JTAG_TMS | 0 | iocfg_reg75
| JTAG_TDO | JTAG output data | O | SDIO0_CDATA2 | 2 | iocfg_reg13
|  |  |  | JTAG_TDO | 0 | iocfg_reg76
| JTAG_TDI | JTAG input data | I | SDIO0_CDATA3 | 2 | iocfg_reg14
|  |  |  | JTAG_TDI | 0 | iocfg_reg77
SYS | SYS_RSTN_OUT | System reset output 0: reset 1: reset deasserted | O | EMMC_RST_N | 1 | iocfg_reg6
| TEST_MODE | Mode select 0: function mode 1: test mode | I | TEST_MODE | 0 | iocfg_reg59
| SFC_DEVICE_MODE | Type of the SPI flash memory from which the system boots (that is, type of the flash memory connected to SFC_CSN0) 0: SPI NOR flash memory 1: SPI NAND flash memory | I | EPHY_RSTN | 4 | iocfg_reg88
| SFC_BOOT_MODE | Boot address mode of the SPI NOR flash when SFC_DEVICE_MODE is 0 0: 3-byte address mode 1: 4-byte address mode Boot mode of the SPI NAND flash when SFC_DEVICE_MODE is 1 0: 1-wire boot mode 1: 4-wire boot mode | I | EMMC_CLK | 2 | iocfg_reg0
| UPDATE_MODE | 0: UPDATE_MODE 1: NORMAL_MODE | I | GPIO0_0 | 1 | iocfg_reg105
| BOOT_SEL1 | {BOOT_SEL1,BOOT_SEL0} boot mode: 00: boot from the SPI NOR/NAND flash memory 01: boot from the eMMC 10: fast boot; burning the SPI NOR/NAND flash memory over the serial port 11: fast boot; burning the eMMC over the serial port | I | SENSOR0_RSTN | 2 | iocfg_reg46
| BOOT_SEL0 | {BOOT_SEL1,BOOT_SEL0} boot mode: 00: boot from the SPI NOR/NAND flash memory 01: boot from the eMMC 10: fast boot; burning the SPI NOR/NAND flash memory over the serial port 11: fast boot; burning the eMMC over the serial port | I | MDCK | 4 | iocfg_reg80
| TEST_CLK | Test clock output | O | PWM0 | 2 | iocfg_reg60
|  |  |  | RMII_TXD1 | 0 | iocfg_reg81
PWM | PWM0 | PWM output 0 | O | PWM0 | 1 | iocfg_reg60
| PWM1 | PWM output 1 | O | PWM1 | 1 | iocfg_reg61
SVB | SVB_PWM | SVB PWM output used to fine-tune the chip core voltage | O | SVB_PWM | 0 | iocfg_reg62
ETHERNET | MDCK | MDIO interface clock | O | MDCK | 1 | iocfg_reg80
|  |  |  | SDIO1_CDATA0 | 2 | iocfg_reg69
| MDIO | MDIO interface data signal | B | MDIO | 1 | iocfg_reg79
|  |  |  | SDIO1_CDATA1 | 2 | iocfg_reg70
| RMII_TX_EN | RMII TX data validity signal | O | RMII_TX_EN | 1 | iocfg_reg82
|  |  |  | SDIO1_CDATA2 | 2 | iocfg_reg71
| RMII_TXD0 | RMII TX data 0 | O | RMII_TXD0 | 1 | iocfg_reg83
|  |  |  | JTAG_TMS | 2 | iocfg_reg75
| RMII_TXD1 | RMII TX data 1 | O | RMII_TXD1 | 1 | iocfg_reg81
|  |  |  | JTAG_TRSTN | 2 | iocfg_reg73
| RMII_RX_DV | RX data validity and carrier sense signal of the RMII | I | RMII_RX_DV | 1 | iocfg_reg85
|  |  |  | SDIO1_CCLK_OUT | 2 | iocfg_reg67
| RMII_RXD0 | RMII RX data 0 | I | RMII_RXD0 | 1 | iocfg_reg87
|  |  |  | JTAG_TDO | 2 | iocfg_reg76
| RMII_RXD1 | RMII RX data 1 | I | RMII_RXD1 | 1 | iocfg_reg86
|  |  |  | JTAG_TCK | 2 | iocfg_reg74
| RMII_CLK | RMII clock | B | RMII_CLK | 1 | iocfg_reg84
|  |  |  | I2C7_SDA | 2 | iocfg_reg66
| EPHY_CLK | Working clock of the Ethernet PHY | O | EPHY_CLK | 1 | iocfg_reg89
|  |  |  | SDIO1_CCMD | 2 | iocfg_reg68
| EPHY_RSTN | Ethernet PHY reset signal | O | EPHY_RSTN | 1 | iocfg_reg88
|  |  |  | SDIO1_CDATA3 | 2 | iocfg_reg72
I2S | I2S_MCLK | Main clock of the I2S or PCM interface. It can act as the working clock of the audio codec. | O | JTAG_TRSTN | 3 | iocfg_reg73
| I2S_BCLK_TX | Serial clock of the I2S or PCM interface | B | JTAG_TCK | 3 | iocfg_reg74
| I2S_WS_TX | I2S TX audio channel select signal or PCM TX frame sync signal | B | JTAG_TMS | 3 | iocfg_reg75
| I2S_SD_TX | Serial data output of the I2S or PCM interface | O | JTAG_TDO | 3 | iocfg_reg76
| I2S_SD_RX | Serial data input of the I2S or PCM interface | I | JTAG_TDI | 3 | iocfg_reg77
LSADC | LSADC_CH0 | LSADC channel 0 | I | LSADC_CH0 | 0 | iocfg_reg63
| LSADC_CH1 | LSADC channel 1 | I | LSADC_CH1 | 0 | iocfg_reg64
HDMITX | HDMI_HOTPLUG | Hot plug signal of the HDMI TX interface | I | HDMI_HOTPLUG | 1 | iocfg_reg18
| HDMI_CEC | Channel control signal of the HDMI TX interface | B | HDMI_CEC | 1 | iocfg_reg19
| HDMI_SDA | I2C bus data/address signal for the HDMI TX interface | B | HDMI_SDA | 1 | iocfg_reg20
| HDMI_SCL | I2C bus clock of the HDMI TX interface | B | HDMI_SCL | 1 | iocfg_reg21
| HDMI_TX0P | Positive pole of the serial differential signal of HDMI TX channel 0 | O | HDMI_TX0P | 0 | -
| HDMI_TX0N | Negative pole of the serial differential signal of HDMI TX channel 0 | O | HDMI_TX0N | 0 | -
| HDMI_TX1P | Positive pole of the serial differential signal of HDMI TX channel 1 | O | HDMI_TX1P | 0 | -
| HDMI_TX1N | Negative pole of the serial differential signal of HDMI TX channel 1 | O | HDMI_TX1N | 0 | -
| HDMI_TX2P | Positive pole of the serial differential signal of HDMI TX channel 2 | O | HDMI_TX2P | 0 | -
| HDMI_TX2N | Negative pole of the serial differential signal of HDMI TX channel 2 | O | HDMI_TX2N | 0 | -
| HDMI_TXCP | Positive pole of the differential pixel clock of the HDMI TX | O | HDMI_TXCP | 0 | -
| HDMI_TXCN | Negative pole of the differential pixel clock of the HDMI TX | O | HDMI_TXCN | 0 | -
DDR | DDR_ODT | Terminal matched resistor of the DDR SDRAM | O | DDR_ODT | 0 | iocfg_reg113
| DDR_CLK_N | Negative pole of the differential clock of the DDR SDRAM | O | DDR_CLK_N | 0 | iocfg_reg114
| DDR_CLK_P | Positive pole of the differential clock of the DDR SDRAM | O | DDR_CLK_P | 0 | iocfg_reg115
| DDR_CKE | Clock enable signal of the DDR SDRAM | O | DDR_CKE | 0 | iocfg_reg116
| DDR_RAS_N | Row address select signal of the DDR SDRAM | O | DDR_RAS_N | 0 | iocfg_reg117
| DDR_CAS_N | Column address select signal of the DDR SDRAM | O | DDR_CAS_N | 0 | iocfg_reg118
| DDR_CS_N | CS signal of the DDR SDRAM | O | DDR_CS_N | 0 | iocfg_reg119
| DDR_WE_N | DDR SDRAM write enable signal | O | DDR_WE_N | 0 | iocfg_reg120
| DDR_DM0 | Data mask signal 0 of the DDR SDRAM | O | DDR_DM0 | 0 | iocfg_reg121
| DDR_DM1 | Data mask signal 1 of the DDR SDRAM | O | DDR_DM1 | 0 | iocfg_reg122
| DDR_DM2 | Data mask signal 2 of the DDR SDRAM | O | DDR_DM2 | 0 | iocfg_reg123
| DDR_DM3 | Data mask signal 3 of the DDR SDRAM | O | DDR_DM3 | 0 | iocfg_reg124
| DDR_BA0 | Bank address signal 0 of the DDR SDRAM | O | DDR_BA0 | 0 | iocfg_reg125
| DDR_BA1 | Bank address signal 1 of the DDR SDRAM | O | DDR_BA1 | 0 | iocfg_reg126
| DDR_BA2 | Bank address signal 2 of the DDR SDRAM | O | DDR_BA2 | 0 | iocfg_reg127
| DDR_DQS0_N | Negative pole of DQS signal 0 of the DDR SDRAM, corresponding to DDR_DQ0−DDR_DQ7 | I | DDR_DQS0_N | 0 | iocfg_reg128
| DDR_DQS0_P | Positive pole of DQS signal 0 of the DDR SDRAM, corresponding to DDR_DQ0−DDR_DQ7 | I | DDR_DQS0_P | 0 | iocfg_reg129
| DDR_DQS1_N | Negative pole of DQS signal 1 of the DDR SDRAM, corresponding to DDR_DQ8−DDR_DQ15 | I | DDR_DQS1_N | 0 | iocfg_reg130
| DDR_DQS1_P | Positive pole of DQS signal 1 of the DDR SDRAM, corresponding to DDR_DQ8−DDR_DQ15 | I | DDR_DQS1_P | 0 | iocfg_reg131
| DDR_DQS2_N | Negative pole of DQS signal 2 of the DDR SDRAM, corresponding to DDR_DQ16−DDR_DQ23 | I | DDR_DQS2_N | 0 | iocfg_reg132
| DDR_DQS2_P | Positive pole of DQS signal 2 of the DDR SDRAM, corresponding to DDR_DQ16−DDR_DQ23 | I | DDR_DQS2_P | 0 | iocfg_reg133
| DDR_DQS3_N | Negative pole of DQS signal 3 of the DDR SDRAM, corresponding to DDR_DQ24−DDR_DQ31 | I | DDR_DQS3_N | 0 | iocfg_reg134
| DDR_DQS3_P | Positive pole of DQS signal 3 of the DDR SDRAM, corresponding to DDR_DQ24−DDR_DQ31 | I | DDR_DQS3_P | 0 | iocfg_reg135
| DDR_A0 | DDR SDRAM address 0 | O | DDR_A0 | 0 | iocfg_reg136
| DDR_A1 | DDR SDRAM address 1 | O | DDR_A1 | 0 | iocfg_reg137
| DDR_A2 | DDR SDRAM address 2 | O | DDR_A2 | 0 | iocfg_reg138
| DDR_A3 | DDR SDRAM address 3 | O | DDR_A3 | 0 | iocfg_reg139
| DDR_A4 | DDR SDRAM address 4 | O | DDR_A4 | 0 | iocfg_reg140
| DDR_A5 | DDR SDRAM address 5 | O | DDR_A5 | 0 | iocfg_reg141
| DDR_A6 | DDR SDRAM address 6 | O | DDR_A6 | 0 | iocfg_reg142
| DDR_A7 | DDR SDRAM address 7 | O | DDR_A7 | 0 | iocfg_reg143
| DDR_A8 | DDR SDRAM address 8 | O | DDR_A8 | 0 | iocfg_reg144
| DDR_A9 | DDR SDRAM address 9 | O | DDR_A9 | 0 | iocfg_reg145
| DDR_A10 | DDR SDRAM address 10 | O | DDR_A10 | 0 | iocfg_reg146
| DDR_A11 | DDR SDRAM address 11 | O | DDR_A11 | 0 | iocfg_reg147
| DDR_A12 | DDR SDRAM address 12 | O | DDR_A12 | 0 | iocfg_reg148
| DDR_A13 | DDR SDRAM address 13 | O | DDR_A13 | 0 | iocfg_reg149
| DDR_A14 | DDR SDRAM address 14 | O | DDR_A14 | 0 | iocfg_reg150
| DDR_A15 | DDR SDRAM address 15 | O | DDR_A15 | 0 | iocfg_reg151
| DDR_DQ0 | DDR SDRAM data 0 | B | DDR_DQ0 | 0 | iocfg_reg152
| DDR_DQ1 | DDR SDRAM data 1 | B | DDR_DQ1 | 0 | iocfg_reg153
| DDR_DQ2 | DDR SDRAM data 2 | B | DDR_DQ2 | 0 | iocfg_reg154
| DDR_DQ3 | DDR SDRAM data 3 | B | DDR_DQ3 | 0 | iocfg_reg155
| DDR_DQ4 | DDR SDRAM data 4 | B | DDR_DQ4 | 0 | iocfg_reg156
| DDR_DQ5 | DDR SDRAM data 5 | B | DDR_DQ5 | 0 | iocfg_reg157
| DDR_DQ6 | DDR SDRAM data 6 | B | DDR_DQ6 | 0 | iocfg_reg158
| DDR_DQ7 | DDR SDRAM data 7 | B | DDR_DQ7 | 0 | iocfg_reg159
| DDR_DQ8 | DDR SDRAM data 8 | B | DDR_DQ8 | 0 | iocfg_reg160
| DDR_DQ9 | DDR SDRAM data 9 | B | DDR_DQ9 | 0 | iocfg_reg161
| DDR_DQ10 | DDR SDRAM data 10 | B | DDR_DQ10 | 0 | iocfg_reg162
| DDR_DQ11 | DDR SDRAM data 11 | B | DDR_DQ11 | 0 | iocfg_reg163
| DDR_DQ12 | DDR SDRAM data 12 | B | DDR_DQ12 | 0 | iocfg_reg164
| DDR_DQ13 | DDR SDRAM data 13 | B | DDR_DQ13 | 0 | iocfg_reg165
| DDR_DQ14 | DDR SDRAM data 14 | B | DDR_DQ14 | 0 | iocfg_reg166
| DDR_DQ15 | DDR SDRAM data 15 | B | DDR_DQ15 | 0 | iocfg_reg167
| DDR_DQ16 | DDR SDRAM data 16 | B | DDR_DQ16 | 0 | iocfg_reg168
| DDR_DQ17 | DDR SDRAM data 17 | B | DDR_DQ17 | 0 | iocfg_reg169
| DDR_DQ18 | DDR SDRAM data 18 | B | DDR_DQ18 | 0 | iocfg_reg170
| DDR_DQ19 | DDR SDRAM data 19 | B | DDR_DQ19 | 0 | iocfg_reg171
| DDR_DQ20 | DDR SDRAM data 20 | B | DDR_DQ20 | 0 | iocfg_reg172
| DDR_DQ21 | DDR SDRAM data 21 | B | DDR_DQ21 | 0 | iocfg_reg173
| DDR_DQ22 | DDR SDRAM data 22 | B | DDR_DQ22 | 0 | iocfg_reg174
| DDR_DQ23 | DDR SDRAM data 23 | B | DDR_DQ23 | 0 | iocfg_reg175
| DDR_DQ24 | DDR SDRAM data 24 | B | DDR_DQ24 | 0 | iocfg_reg176
| DDR_DQ25 | DDR SDRAM data 25 | B | DDR_DQ25 | 0 | iocfg_reg177
| DDR_DQ26 | DDR SDRAM data 26 | B | DDR_DQ26 | 0 | iocfg_reg178
| DDR_DQ27 | DDR SDRAM data 27 | B | DDR_DQ27 | 0 | iocfg_reg179
| DDR_DQ28 | DDR SDRAM data 28 | B | DDR_DQ28 | 0 | iocfg_reg180
| DDR_DQ29 | DDR SDRAM data 29 | B | DDR_DQ29 | 0 | iocfg_reg181
| DDR_DQ30 | DDR SDRAM data 30 | B | DDR_DQ30 | 0 | iocfg_reg182
| DDR_DQ31 | DDR SDRAM data 31 | B | DDR_DQ31 | 0 | iocfg_reg183
| DDR_RESET_N | DDR SDRAM reset signal | O | DDR_RESET_N | 0 | iocfg_reg184
| DDR_ZQ | ZQ calibration pin of the DDR SDRAM | B | DDR_ZQ | 0 | iocfg_reg185
PMC | PWR_RSTN | Reset signal of the power control module, active low | I | PWR_RSTN | 0 | iocfg_reg106
| PWR_WAKEUP | Wakeup signal of the power control module | I | PWR_WAKEUP | 0 | iocfg_reg107
| PWR_SEQ0 | Power-on timing 0 of the power control module | O | PWR_SEQ0 | 0 | iocfg_reg108
| PWR_SEQ1 | Power-on timing 1 of the power control module | O | PWR_SEQ1 | 0 | iocfg_reg109
| PWR_STARTUP | Power-on pulse of the power control module | I | PWR_STARTUP | 0 | iocfg_reg110
| PWR_EN | Power enable signal of the power control module | O | PWR_EN | 0 | iocfg_reg111
| PWR_BUTTON | Power button of the power control module | I | PWR_BUTTON | 0 | iocfg_reg112
GPIO Group0 | GPIO0_0 | GPIO | B | GPIO0_0 | 0 | iocfg_reg105
| GPIO0_1 | GPIO | B | GPIO0_1 | 0 | iocfg_reg100
| GPIO0_2 | GPIO | B | GPIO0_2 | 0 | iocfg_reg101
| GPIO0_3 | GPIO | B | GPIO0_3 | 0 | iocfg_reg102
| GPIO0_4 | GPIO | B | GPIO0_4 | 0 | iocfg_reg103
| GPIO0_5 | GPIO | B | GPIO0_5 | 0 | iocfg_reg104
| GPIO0_6 | GPIO | B | GPIO0_6 | 0 | iocfg_reg78
| GPIO0_7 | GPIO | B | EMMC_DATA2 | 2 | iocfg_reg4
GPIO Group1 | GPIO1_0 | GPIO | B | SDIO0_CARD_POWER_EN | 0 | iocfg_reg7
| GPIO1_1 | GPIO | B | SDIO0_CARD_DETECT | 0 | iocfg_reg8
| GPIO1_2 | GPIO | B | SDIO0_CCLK_OUT | 0 | iocfg_reg9
| GPIO1_3 | GPIO | B | SDIO0_CCMD | 0 | iocfg_reg10
| GPIO1_4 | GPIO | B | SDIO0_CDATA0 | 0 | iocfg_reg11
| GPIO1_5 | GPIO | B | SDIO0_CDATA1 | 0 | iocfg_reg12
| GPIO1_6 | GPIO | B | SDIO0_CDATA2 | 0 | iocfg_reg13
| GPIO1_7 | GPIO | B | SDIO0_CDATA3 | 0 | iocfg_reg14
GPIO Group2 | GPIO2_0 | GPIO | B | USB_OVRCUR | 0 | iocfg_reg15
| GPIO2_1 | GPIO | B | USB_VBUS | 0 | iocfg_reg16
| GPIO2_2 | GPIO | B | USB_PWREN | 0 | iocfg_reg17
| GPIO2_3 | GPIO | B | VI_CLK | 0 | iocfg_reg44
| GPIO2_4 | GPIO | B | HDMI_HOTPLUG | 0 | iocfg_reg18
| GPIO2_5 | GPIO | B | HDMI_CEC | 0 | iocfg_reg19
| GPIO2_6 | GPIO | B | HDMI_SDA | 0 | iocfg_reg20
| GPIO2_7 | GPIO | B | HDMI_SCL | 0 | iocfg_reg21
GPIO Group3 | GPIO3_0 | GPIO | B | VI_DATA0 | 0 | iocfg_reg34
| GPIO3_1 | GPIO | B | VI_DATA1 | 0 | iocfg_reg35
| GPIO3_2 | GPIO | B | VI_DATA2 | 0 | iocfg_reg36
| GPIO3_3 | GPIO | B | VI_DATA3 | 0 | iocfg_reg37
| GPIO3_4 | GPIO | B | VI_DATA4 | 0 | iocfg_reg38
| GPIO3_5 | GPIO | B | VI_DATA5 | 0 | iocfg_reg39
| GPIO3_6 | GPIO | B | VI_DATA6 | 0 | iocfg_reg40
| GPIO3_7 | GPIO | B | VI_DATA7 | 0 | iocfg_reg41
GPIO Group4 | GPIO4_0 | GPIO | B | SENSOR0_CLK | 0 | iocfg_reg45
| GPIO4_1 | GPIO | B | SENSOR0_RSTN | 0 | iocfg_reg46
| GPIO4_2 | GPIO | B | SPI0_SCLK | 0 | iocfg_reg47
| GPIO4_3 | GPIO | B | SPI0_SDO | 0 | iocfg_reg48
| GPIO4_4 | GPIO | B | SPI0_SDI | 0 | iocfg_reg49
| GPIO4_5 | GPIO | B | SPI0_CSN | 0 | iocfg_reg50
| GPIO4_6 | GPIO | B | VI_VS | 0 | iocfg_reg42
| GPIO4_7 | GPIO | B | VI_HS | 0 | iocfg_reg43
GPIO Group5 | GPIO5_0 | GPIO | B | UART1_RTSN | 0 | iocfg_reg51
| GPIO5_1 | GPIO | B | UART1_CTSN | 0 | iocfg_reg52
| GPIO5_2 | GPIO | B | UART1_RXD | 0 | iocfg_reg53
| GPIO5_3 | GPIO | B | UART1_TXD | 0 | iocfg_reg54
| GPIO5_4 | GPIO | B | UART0_RXD | 0 | iocfg_reg55
| GPIO5_5 | GPIO | B | UART0_TXD | 0 | iocfg_reg56
| GPIO5_6 | GPIO | B | I2C2_SDA | 0 | iocfg_reg57
| GPIO5_7 | GPIO | B | I2C2_SCL | 0 | iocfg_reg58
GPIO Group6 | GPIO6_0 | GPIO | B | SDIO1_CCLK_OUT | 0 | iocfg_reg67
| GPIO6_1 | GPIO | B | SDIO1_CCMD | 0 | iocfg_reg68
| GPIO6_2 | GPIO | B | SDIO1_CDATA0 | 0 | iocfg_reg69
| GPIO6_3 | GPIO | B | SDIO1_CDATA1 | 0 | iocfg_reg70
| GPIO6_4 | GPIO | B | SDIO1_CDATA2 | 0 | iocfg_reg71
| GPIO6_5 | GPIO | B | SDIO1_CDATA3 | 0 | iocfg_reg72
| GPIO6_6 | GPIO | B | PWM0 | 0 | iocfg_reg60
| GPIO6_7 | GPIO | B | PWM1 | 0 | iocfg_reg61
GPIO Group7 | GPIO7_0 | GPIO | B | RMII_TX_EN | 0 | iocfg_reg82
| GPIO7_1 | GPIO | B | RMII_TXD0 | 0 | iocfg_reg83
| GPIO7_2 | GPIO | B | RMII_CLK | 0 | iocfg_reg84
| GPIO7_3 | GPIO | B | RMII_RX_DV | 0 | iocfg_reg85
| GPIO7_4 | GPIO | B | RMII_RXD1 | 0 | iocfg_reg86
| GPIO7_5 | GPIO | B | RMII_RXD0 | 0 | iocfg_reg87
| GPIO7_6 | GPIO | B | EPHY_RSTN | 0 | iocfg_reg88
| GPIO7_7 | GPIO | B | EPHY_CLK | 0 | iocfg_reg89
GPIO Group8 | GPIO8_0 | GPIO | B | JTAG_TRSTN | 4 | iocfg_reg73
| GPIO8_1 | GPIO | B | JTAG_TCK | 4 | iocfg_reg74
| GPIO8_2 | GPIO | B | JTAG_TMS | 4 | iocfg_reg75
| GPIO8_3 | GPIO | B | JTAG_TDO | 4 | iocfg_reg76
| GPIO8_4 | GPIO | B | JTAG_TDI | 4 | iocfg_reg77
| GPIO8_5 | GPIO | B | MDIO | 0 | iocfg_reg79
| GPIO8_6 | GPIO | B | MDCK | 0 | iocfg_reg80
| GPIO8_7 | GPIO | B | RMII_TXD1 | 4 | iocfg_reg81
GPIO Group9 | GPIO9_0 | GPIO | B | DSI_D3P | 1 | iocfg_reg90
| GPIO9_1 | GPIO | B | DSI_D3N | 1 | iocfg_reg91
| GPIO9_2 | GPIO | B | DSI_D2N | 1 | iocfg_reg92
| GPIO9_3 | GPIO | B | DSI_D2P | 1 | iocfg_reg93
| GPIO9_4 | GPIO | B | DSI_CKP | 1 | iocfg_reg94
| GPIO9_5 | GPIO | B | DSI_CKN | 1 | iocfg_reg95
| GPIO9_6 | GPIO | B | DSI_D1N | 1 | iocfg_reg96
| GPIO9_7 | GPIO | B | DSI_D1P | 1 | iocfg_reg97
GPIO Group10 | GPIO10_0 | GPIO | B | DSI_D0P | 1 | iocfg_reg98
| GPIO10_1 | GPIO | B | DSI_D0N | 1 | iocfg_reg99
| GPIO10_2 | GPIO | B | SVB_PWM | 1 | iocfg_reg62
| GPIO10_3 | GPIO | B | LSADC_CH0 | 1 | iocfg_reg63
| GPIO10_4 | GPIO | B | LSADC_CH1 | 1 | iocfg_reg64
| GPIO10_5 | GPIO | B | EMMC_RST_N | 2 | iocfg_reg6
| GPIO10_6 | GPIO | B | I2C7_SCL | 0 | iocfg_reg65
| GPIO10_7 | GPIO | B | I2C7_SDA | 0 | iocfg_reg66
GPIO Group11 | GPIO11_0 | GPIO | B | PWR_WAKEUP | 1 | iocfg_reg107
| GPIO11_1 | GPIO | B | PWR_SEQ0 | 1 | iocfg_reg108
| GPIO11_2 | GPIO | B | PWR_SEQ1 | 1 | iocfg_reg109
| GPIO11_3 | GPIO | B | PWR_EN | 1 | iocfg_reg111
MIPI TX | DSI_D3N | Negative pole of differential data 3 of the MIPI TX interface | O | DSI_D3N | 0 | iocfg_reg91
| DSI_D3P | Positive pole of differential data 3 of the MIPI TX interface | O | DSI_D3P | 0 | iocfg_reg90
| DSI_D1N | Negative pole of differential data 1 of the MIPI TX interface | O | DSI_D1N | 0 | iocfg_reg96
| DSI_D1P | Positive pole of differential data 1 of the MIPI TX interface | O | DSI_D1P | 0 | iocfg_reg97
| DSI_CKN | Negative pole of the differential clock of the MIPI TX interface | O | DSI_CKN | 0 | iocfg_reg95
| DSI_CKP | Positive terminal of the differential clock of the MIPI TX interface | O | DSI_CKP | 0 | iocfg_reg94
| DSI_D0N | Negative terminal of differential data 0 of the MIPI TX interface | O | DSI_D0N | 0 | iocfg_reg99
| DSI_D0P | Positive terminal of differential data 0 of the MIPI TX interface | O | DSI_D0P | 0 | iocfg_reg98
| DSI_D2N | Negative pole of differential data 2 of the MIPI TX interface | O | DSI_D2N | 0 | iocfg_reg92
| DSI_D2P | Positive pole of differential data 2 of the MIPI TX interface | O | DSI_D2P | 0 | iocfg_reg93
MIPI RX | MIPI_RX_CK0N | Negative pole of differential clock 0 of the MIPI RX interface | I | MIPI_RX_CK0N | 0 | iocfg_reg28
| MIPI_RX_CK0P | Positive pole of differential clock 0 of the MIPI RX interface | I | MIPI_RX_CK0P | 0 | iocfg_reg29
| MIPI_RX_CK1N | Negative pole of differential clock 1 of the MIPI RX interface | I | MIPI_RX_CK1N | 0 | iocfg_reg22
| MIPI_RX_CK1P | Positive pole of differential clock 1 of the MIPI RX interface | I | MIPI_RX_CK1P | 0 | iocfg_reg23
| MIPI_RX_D0N | Negative pole of differential data 0 of the MIPI RX interface | I | MIPI_RX_D0N | 0 | iocfg_reg30
| MIPI_RX_D0P | Positive pole of differential data 0 of the MIPI RX interface | I | MIPI_RX_D0P | 0 | iocfg_reg31
| MIPI_RX_D1N | Negative pole of differential data 1 of the MIPI RX interface | I | MIPI_RX_D1N | 0 | iocfg_reg32
| MIPI_RX_D1P | Positive pole of differential data 1 of the MIPI RX interface | I | MIPI_RX_D1P | 0 | iocfg_reg33
| MIPI_RX_D2N | Negative pole of differential data 2 of the MIPI RX interface | I | MIPI_RX_D2N | 0 | iocfg_reg24
| MIPI_RX_D2P | Positive pole of differential data 2 of the MIPI RX interface | I | MIPI_RX_D2P | 0 | iocfg_reg25
| MIPI_RX_D3N | Negative pole of differential data 3 of the MIPI RX interface | I | MIPI_RX_D3N | 0 | iocfg_reg26
| MIPI_RX_D3P | Positive pole of differential data 3 of the MIPI RX interface | I | MIPI_RX_D3P | 0 | iocfg_reg27
TEST | USBPHY_TEST_OBS0 | USB PHY test output 0 | O | SDIO0_CARD_POWER_EN | 3 | iocfg_reg7
| USBPHY_TEST_OBS1 | USB PHY test output 1 | O | SDIO0_CARD_DETECT | 3 | iocfg_reg8
| USBPHY_TEST_OBS2 | USB PHY test output 2 | O | SDIO0_CCLK_OUT | 3 | iocfg_reg9
| USBPHY_TEST_OBS3 | USB PHY test output 3 | O | SDIO0_CCMD | 3 | iocfg_reg10
| USBPHY_TEST_OBS4 | USB PHY test output 4 | O | SDIO0_CDATA0 | 3 | iocfg_reg11
| USBPHY_TEST_OBS5 | USB PHY test output 5 | O | SDIO0_CDATA1 | 3 | iocfg_reg12
| USBPHY_TEST_OBS6 | USB PHY test output 6 | O | SDIO0_CDATA2 | 3 | iocfg_reg13
| USBPHY_TEST_OBS7 | USB PHY test output 7 | O | SDIO0_CDATA3 | 3 | iocfg_reg14
OSC | XIN | 24M crystal input | I | XIN | 0 | -
| XOUT | 24M crystal drive output | O | XOUT | 0 | -
RTC | RTC_XIN | RTC crystal input | I | RTC_XIN | 0 | -
| RTC_XOUT | RTC crystal drive output | O | RTC_XOUT | 0 | -
AudioCodec | AC_VREF | Audio reference source. This pin connects to a 10 µF external capacitor that connects to a 100 nF ceramic capacitor with low ESR in parallel. The 100 nF capacitor should be placed as close as possible to this pin. | B | AC_VREF | 0 | -
| AC_OUTL | Audio-left channel output of the audio interface | O | AC_OUTL | 0 | -
| AC_OUTR | Audio-right channel output of the audio interface | O | AC_OUTR | 0 | -
| AC_INL | Audio-left channel input or positive pole of the differential input of the audio interface | I | AC_INL | 0 | -
| AC_INR | Audio-right channel input or negative pole of the differential input of the audio interface | I | AC_INR | 0 | -
| AC_MICBIAS | Audio input microphone bias | B | AC_MICBIAS | 0 | -

## 3. Pin Control Registers
Register Name | Pin Number | Function | Address | Default Value | Field Bits | Field Description For details about level selection of the drive capability, see the DC/AC electrical specifications in chapter 2 "Hardware" in the SoC data sheet. A lower level indicates a higher drive capability. For example, for the 4-level I/O drive capability, level 1 indicates the highest drive capability while level 4 indicates the lowest. Set the level as required.
iocfg_reg0 | T1 | Pin EMMC_CLK IO Config Register. | 0x10FF_0000 | 0x0600 | 31:11 | Reserved
[5 empty] | 10 | Level conversion rate control. The value 0 indicates a fast level conversion rate. The value 1 indicates a slow level conversion rate.
[5 empty] | 9 | Pull-down resistor enable, active high
[5 empty] | 8 | Pull-up resistor enable, active high
[5 empty] | 7:4 | Drive capability. Values 0–15 correspond to I/O drive capability IO16_level1–16, respectively.
[5 empty] | 3:0 | Function select 0: EMMC_CLK 1: SFC_CLK 2: SFC_BOOT_MODE
iocfg_reg1 | R2 | Pin EMMC_CMD IO Config Register. | 0x10FF_0004 | 0x0500 | 31:11 | Reserved
[5 empty] | 10 | Level conversion rate control. The value 0 indicates a fast level conversion rate. The value 1 indicates a slow level conversion rate.
[5 empty] | 9 | Pull-down resistor enable, active high
[5 empty] | 8 | Pull-up resistor enable, active high
[5 empty] | 7:4 | Drive capability. Values 0–15 correspond to I/O drive capability IO16_level1–16, respectively.
[5 empty] | 3:0 | Function select 0: EMMC_CMD 1: SFC_HOLD_IO3
iocfg_reg2 | U1 | Pin EMMC_DATA0 IO Config Register. | 0x10FF_0008 | 0x0500 | 31:11 | Reserved
[5 empty] | 10 | Level conversion rate control. The value 0 indicates a fast level conversion rate. The value 1 indicates a slow level conversion rate.
[5 empty] | 9 | Pull-down resistor enable, active high
[5 empty] | 8 | Pull-up resistor enable, active high
[5 empty] | 7:4 | Drive capability. Values 0–15 correspond to I/O drive capability IO16_level1–16, respectively.
[5 empty] | 3:0 | Function select 0: EMMC_DATA0 1: SFC_WP_IO2
iocfg_reg3 | U2 | Pin EMMC_DATA1 IO Config Register. | 0x10FF_000C | 0x0500 | 31:11 | Reserved
[5 empty] | 10 | Level conversion rate control. The value 0 indicates a fast level conversion rate. The value 1 indicates a slow level conversion rate.
[5 empty] | 9 | Pull-down resistor enable, active high
[5 empty] | 8 | Pull-up resistor enable, active high
[5 empty] | 7:4 | Drive capability. Values 0–15 correspond to I/O drive capability IO16_level1–16, respectively.
[5 empty] | 3:0 | Function select 0: EMMC_DATA1 1: SFC_MISO_IO1
iocfg_reg4 | V1 | Pin EMMC_DATA2 IO Config Register. | 0x10FF_0010 | 0x0500 | 31:11 | Reserved
[5 empty] | 10 | Level conversion rate control. The value 0 indicates a fast level conversion rate. The value 1 indicates a slow level conversion rate.
[5 empty] | 9 | Pull-down resistor enable, active high
[5 empty] | 8 | Pull-up resistor enable, active high
[5 empty] | 7:4 | Drive capability. Values 0–15 correspond to I/O drive capability IO16_level1–16, respectively.
[5 empty] | 3:0 | Function select 0: EMMC_DATA2 1: SFC_CSN 2: GPIO0_7
iocfg_reg5 | T2 | Pin EMMC_DATA3 IO Config Register. | 0x10FF_0014 | 0x0500 | 31:11 | Reserved
[5 empty] | 10 | Level conversion rate control. The value 0 indicates a fast level conversion rate. The value 1 indicates a slow level conversion rate.
[5 empty] | 9 | Pull-down resistor enable, active high
[5 empty] | 8 | Pull-up resistor enable, active high
[5 empty] | 7:4 | Drive capability. Values 0–15 correspond to I/O drive capability IO16_level1–16, respectively.
[5 empty] | 3:0 | Function select 0: EMMC_DATA3 1: SFC_MOSI_IO0
iocfg_reg6 | T3 | Pin EMMC_RST_N IO Config Register. | 0x10FF_0018 | 0x0500 | 31:11 | Reserved
[5 empty] | 10 | Level conversion rate control. The value 0 indicates a fast level conversion rate. The value 1 indicates a slow level conversion rate.
[5 empty] | 9 | Reserved
[5 empty] | 8 | Pull-up resistor enable, active high
[5 empty] | 7:4 | Drive capability. Values 0–3 correspond to I/O drive capability IO2_level1–4, respectively.
[5 empty] | 3:0 | Function select 0: EMMC_RST_N 1: SYS_RSTN_OUT 2: GPIO10_5
iocfg_reg7 | AA2 | Pin SDIO0_CARD_POWER_EN IO Config Register. | 0x10FF_001C | 0x0600 | 31:11 | Reserved
[5 empty] | 10 | Level conversion rate control. The value 0 indicates a fast level conversion rate. The value 1 indicates a slow level conversion rate.
[5 empty] | 9 | Pull-down resistor enable, active high
[5 empty] | 8 | Pull-up resistor enable, active high
[5 empty] | 7:4 | Drive capability. Values 0–3 correspond to I/O drive capability IO2_level1–4, respectively.
[5 empty] | 3:0 | Function select 0: GPIO1_0 1: SDIO0_CARD_POWER_EN 2: JTAG_TCK 3: USBPHY_TEST_OBS0
iocfg_reg8 | U4 | Pin SDIO0_CARD_DETECT IO Config Register. | 0x10FF_0020 | 0x0500 | 31:11 | Reserved
[5 empty] | 10 | Level conversion rate control. The value 0 indicates a fast level conversion rate. The value 1 indicates a slow level conversion rate.
[5 empty] | 9 | Pull-down resistor enable, active high
[5 empty] | 8 | Pull-up resistor enable, active high
[5 empty] | 7:4 | Drive capability. Values 0–3 correspond to I/O drive capability IO2_level1–4, respectively.
[5 empty] | 3:0 | Function select 0: GPIO1_1 1: SDIO0_CARD_DETECT 3: USBPHY_TEST_OBS1
iocfg_reg9 | W2 | Pin SDIO0_CCLK_OUT IO Config Register. | 0x10FF_0024 | 0x0600 | 31:11 | Reserved
[5 empty] | 10 | Level conversion rate control. The value 0 indicates a fast level conversion rate. The value 1 indicates a slow level conversion rate.
[5 empty] | 9 | Pull-down resistor enable, active high
[5 empty] | 8 | Pull-up resistor enable, active high
[5 empty] | 7:4 | Drive capability. Values 0–15 correspond to I/O drive capability IO16_level1–16, respectively.
[5 empty] | 3:0 | Function select 0: GPIO1_2 1: SDIO0_CCLK_OUT 2: JTAG_TRSTN 3: USBPHY_TEST_OBS2
iocfg_reg10 | Y1 | Pin SDIO0_CCMD IO Config Register. | 0x10FF_0028 | 0x0500 | 31:11 | Reserved
[5 empty] | 10 | Level conversion rate control. The value 0 indicates a fast level conversion rate. The value 1 indicates a slow level conversion rate.
[5 empty] | 9 | Pull-down resistor enable, active high
[5 empty] | 8 | Pull-up resistor enable, active high
[5 empty] | 7:4 | Drive capability. Values 0–15 correspond to I/O drive capability IO16_level1–16, respectively.
[5 empty] | 3:0 | Function select 0: GPIO1_3 1: SDIO0_CCMD 3: USBPHY_TEST_OBS3
iocfg_reg11 | W1 | Pin SDIO0_CDATA0 IO Config Register. | 0x10FF_002C | 0x0500 | 31:11 | Reserved
[5 empty] | 10 | Level conversion rate control. The value 0 indicates a fast level conversion rate. The value 1 indicates a slow level conversion rate.
[5 empty] | 9 | Pull-down resistor enable, active high
[5 empty] | 8 | Pull-up resistor enable, active high
[5 empty] | 7:4 | Drive capability. Values 0–15 correspond to I/O drive capability IO16_level1–16, respectively.
[5 empty] | 3:0 | Function select 0: GPIO1_4 1: SDIO0_CDATA0 3: USBPHY_TEST_OBS4
iocfg_reg12 | V2 | Pin SDIO0_CDATA1 IO Config Register. | 0x10FF_0030 | 0x0500 | 31:11 | Reserved
[5 empty] | 10 | Level conversion rate control. The value 0 indicates a fast level conversion rate. The value 1 indicates a slow level conversion rate.
[5 empty] | 9 | Pull-down resistor enable, active high
[5 empty] | 8 | Pull-up resistor enable, active high
[5 empty] | 7:4 | Drive capability. Values 0–15 correspond to I/O drive capability IO16_level1–16, respectively.
[5 empty] | 3:0 | Function select 0: GPIO1_5 1: SDIO0_CDATA1 2: JTAG_TMS 3: USBPHY_TEST_OBS5
iocfg_reg13 | W3 | Pin SDIO0_CDATA2 IO Config Register. | 0x10FF_0034 | 0x0500 | 31:11 | Reserved
[5 empty] | 10 | Level conversion rate control. The value 0 indicates a fast level conversion rate. The value 1 indicates a slow level conversion rate.
[5 empty] | 9 | Pull-down resistor enable, active high
[5 empty] | 8 | Pull-up resistor enable, active high
[5 empty] | 7:4 | Drive capability. Values 0–15 correspond to I/O drive capability IO16_level1–16, respectively.
[5 empty] | 3:0 | Function select 0: GPIO1_6 1: SDIO0_CDATA2 2: JTAG_TDO 3: USBPHY_TEST_OBS6
iocfg_reg14 | Y2 | Pin SDIO0_CDATA3 IO Config Register. | 0x10FF_0038 | 0x0500 | 31:11 | Reserved
[5 empty] | 10 | Level conversion rate control. The value 0 indicates a fast level conversion rate. The value 1 indicates a slow level conversion rate.
[5 empty] | 9 | Pull-down resistor enable, active high
[5 empty] | 8 | Pull-up resistor enable, active high
[5 empty] | 7:4 | Drive capability. Values 0–15 correspond to I/O drive capability IO16_level1–16, respectively.
[5 empty] | 3:0 | Function select 0: GPIO1_7 1: SDIO0_CDATA3 2: JTAG_TDI 3: USBPHY_TEST_OBS7
iocfg_reg15 | AA3 | Pin USB_OVRCUR IO Config Register. | 0x10FF_003C | 0x0600 | 31:11 | Reserved
[5 empty] | 10 | Level conversion rate control. The value 0 indicates a fast level conversion rate. The value 1 indicates a slow level conversion rate.
[5 empty] | 9 | Pull-down resistor enable, active high
[5 empty] | 8 | Pull-up resistor enable, active high
[5 empty] | 7:4 | Drive capability. Values 0–3 correspond to I/O drive capability IO2_level1–4, respectively.
[5 empty] | 3:0 | Function select 0: GPIO2_0 1: USB_OVRCUR
iocfg_reg16 | V4 | Pin USB_VBUS IO Config Register. | 0x10FF_0040 | 0x0600 | 31:11 | Reserved
[5 empty] | 10 | Level conversion rate control. The value 0 indicates a fast level conversion rate. The value 1 indicates a slow level conversion rate.
[5 empty] | 9 | Pull-down resistor enable, active high
[5 empty] | 8 | Pull-up resistor enable, active high
[5 empty] | 7:4 | Drive capability. Values 0–3 correspond to I/O drive capability IO3_level1–4, respectively.
[5 empty] | 3:0 | Function select 0: GPIO2_1 1: USB_VBUS
iocfg_reg17 | Y3 | Pin USB_PWREN IO Config Register. | 0x10FF_0044 | 0x0600 | 31:11 | Reserved
[5 empty] | 10 | Level conversion rate control. The value 0 indicates a fast level conversion rate. The value 1 indicates a slow level conversion rate.
[5 empty] | 9 | Pull-down resistor enable, active high
[5 empty] | 8 | Pull-up resistor enable, active high
[5 empty] | 7:4 | Drive capability. Values 0–3 correspond to I/O drive capability IO2_level1–4, respectively.
[5 empty] | 3:0 | Function select 0: GPIO2_2 1: USB_PWREN
iocfg_reg18 | W10 | Pin HDMI_HOTPLUG IO Config Register. | 0x114F_0000 | 0x0400 | 31:11 | Reserved
[5 empty] | 10 | Level conversion rate control. The value 0 indicates a fast level conversion rate. The value 1 indicates a slow level conversion rate.
[5 empty] | 9 | Pull-down resistor enable, active high
[5 empty] | 8 | Pull-up resistor enable, active high
[5 empty] | 7:4 | Drive capability. Values 0–3 correspond to I/O drive capability IO3_level1–4, respectively.
[5 empty] | 3:0 | Function select 0: GPIO2_4 1: HDMI_HOTPLUG 2: UART3_RXD
iocfg_reg19 | V10 | Pin HDMI_CEC IO Config Register. | 0x114F_0004 | 0x0400 | 31:11 | Reserved
[5 empty] | 10 | Level conversion rate control. The value 0 indicates a fast level conversion rate. The value 1 indicates a slow level conversion rate.
[5 empty] | 9 | Pull-down resistor enable, active high
[5 empty] | 8 | Pull-up resistor enable, active high
[5 empty] | 7:4 | Drive capability. Values 0–3 correspond to I/O drive capability IO3_level1–4, respectively.
[5 empty] | 3:0 | Function select 0: GPIO2_5 1: HDMI_CEC 2: UART3_TXD
iocfg_reg20 | Y10 | Pin HDMI_SDA IO Config Register. | 0x114F_0008 | 0x0600 | 31:11 | Reserved
[5 empty] | 10 | Level conversion rate control. The value 0 indicates a fast level conversion rate. The value 1 indicates a slow level conversion rate.
[5 empty] | 9 | Pull-down resistor enable, active high
[5 empty] | 8 | Pull-up resistor enable, active high
[5 empty] | 7:4 | Drive capability. Values 0–3 correspond to I/O drive capability IO3_level1–4, respectively.
[5 empty] | 3:0 | Function select 0: GPIO2_6 1: HDMI_SDA 2: UART3_RTSN 3: I2C4_SDA 4: FLASH_TRIG
iocfg_reg21 | AA10 | Pin HDMI_SCL IO Config Register. | 0x114F_000C | 0x0600 | 31:11 | Reserved
[5 empty] | 10 | Level conversion rate control. The value 0 indicates a fast level conversion rate. The value 1 indicates a slow level conversion rate.
[5 empty] | 9 | Pull-down resistor enable, active high
[5 empty] | 8 | Pull-up resistor enable, active high
[5 empty] | 7:4 | Drive capability. Values 0–3 correspond to I/O drive capability IO3_level1–4, respectively.
[5 empty] | 3:0 | Function select 0: GPIO2_7 1: HDMI_SCL 2: UART3_CTSN 3: I2C4_SCL 4: SHUTTER_TRIG
iocfg_reg22 | Y11 | Pin MIPI_RX_CK1N IO Config Register. | 0x114F_0010 | 0x0400 | 31:11 | Reserved
[5 empty] | 10 | Reserved
[5 empty] | 9 | Reserved
[5 empty] | 8 | Reserved
[5 empty] | 7:4 | Reserved
[5 empty] | 3:0 | Function select 0: MIPI_RX_CK1N 1: VI_DATA8 Note: When the non—MIPI RX function is used, the PHY_MODE_LINK and PHY_EN_LINK registers must be set to 0x30100 and 0x0, respectively. For details, see section 9.3.6 in the chip data sheet. In this way, the MIPI RX PHY can be set to CMOS mode.
iocfg_reg23 | AA11 | Pin MIPI_RX_CK1P IO Config Register. | 0x114F_0014 | 0x0400 | 31:11 | Reserved
[5 empty] | 10 | Reserved
[5 empty] | 9 | Reserved
[5 empty] | 8 | Reserved
[5 empty] | 7:4 | Reserved
[5 empty] | 3:0 | Function select 0: MIPI_RX_CK1P 1: VI_DATA9 Note: When the non—MIPI RX function is used, the PHY_MODE_LINK and PHY_EN_LINK registers must be set to 0x30100 and 0x0, respectively. For details, see section 9.3.6 in the chip data sheet. In this way, the MIPI RX PHY can be set to CMOS mode.
iocfg_reg24 | Y14 | Pin MIPI_RX_D2N IO Config Register. | 0x114F_0018 | 0x0400 | 31:11 | Reserved
[5 empty] | 10 | Reserved
[5 empty] | 9 | Reserved
[5 empty] | 8 | Reserved
[5 empty] | 7:4 | Reserved
[5 empty] | 3:0 | Function select 0: MIPI_RX_D2N 1: VI_DATA15 Note: When the non—MIPI RX function is used, the PHY_MODE_LINK and PHY_EN_LINK registers must be set to 0x30100 and 0x0, respectively. For details, see section 9.3.6 in the chip data sheet. In this way, the MIPI RX PHY can be set to CMOS mode.
iocfg_reg25 | AA14 | Pin MIPI_RX_D2P IO Config Register. | 0x114F_001C | 0x0400 | 31:11 | Reserved
[5 empty] | 10 | Reserved
[5 empty] | 9 | Reserved
[5 empty] | 8 | Reserved
[5 empty] | 7:4 | Reserved
[5 empty] | 3:0 | Function select 0: MIPI_RX_D2P 1: VI_DATA14 Note: When the non—MIPI RX function is used, the PHY_MODE_LINK and PHY_EN_LINK registers must be set to 0x30100 and 0x0, respectively. For details, see section 9.3.6 in the chip data sheet. In this way, the MIPI RX PHY can be set to CMOS mode.
iocfg_reg26 | Y12 | Pin MIPI_RX_D3N IO Config Register. | 0x114F_0020 | 0x0400 | 31:11 | Reserved
[5 empty] | 10 | Reserved
[5 empty] | 9 | Reserved
[5 empty] | 8 | Reserved
[5 empty] | 7:4 | Reserved
[5 empty] | 3:0 | Function select 0: MIPI_RX_D3N 1: VI_DATA10 Note: When the non—MIPI RX function is used, the PHY_MODE_LINK and PHY_EN_LINK registers must be set to 0x30100 and 0x0, respectively. For details, see section 9.3.6 in the chip data sheet. In this way, the MIPI RX PHY can be set to CMOS mode.
iocfg_reg27 | AA12 | Pin MIPI_RX_D3P IO Config Register. | 0x114F_0024 | 0x0400 | 31:11 | Reserved
[5 empty] | 10 | Reserved
[5 empty] | 9 | Reserved
[5 empty] | 8 | Reserved
[5 empty] | 7:4 | Reserved
[5 empty] | 3:0 | Function select 0: MIPI_RX_D3P 1: VI_DATA11 Note: When the non—MIPI RX function is used, the PHY_MODE_LINK and PHY_EN_LINK registers must be set to 0x30100 and 0x0, respectively. For details, see section 9.3.6 in the chip data sheet. In this way, the MIPI RX PHY can be set to CMOS mode.
iocfg_reg28 | Y13 | Pin MIPI_RX_CK0N IO Config Register. | 0x114F_0028 | 0x0400 | 31:11 | Reserved
[5 empty] | 10 | Reserved
[5 empty] | 9 | Reserved
[5 empty] | 8 | Reserved
[5 empty] | 7:4 | Reserved
[5 empty] | 3:0 | Function select 0: MIPI_RX_CK0N 1: VI_DATA13 Note: When the non—MIPI RX function is used, the PHY_MODE_LINK and PHY_EN_LINK registers must be set to 0x30100 and 0x0, respectively. For details, see section 9.3.6 in the chip data sheet. In this way, the MIPI RX PHY can be set to CMOS mode.
iocfg_reg29 | AA13 | Pin MIPI_RX_CK0P IO Config Register. | 0x114F_002C | 0x0400 | 31:11 | Reserved
[5 empty] | 10 | Reserved
[5 empty] | 9 | Reserved
[5 empty] | 8 | Reserved
[5 empty] | 7:4 | Reserved
[5 empty] | 3:0 | Function select 0: MIPI_RX_CK0P 1: VI_DATA12 Note: When the non—MIPI RX function is used, the PHY_MODE_LINK and PHY_EN_LINK registers must be set to 0x30100 and 0x0, respectively. For details, see section 9.3.6 in the chip data sheet. In this way, the MIPI RX PHY can be set to CMOS mode.
iocfg_reg30 | V14 | Pin MIPI_RX_D0N IO Config Register. | 0x114F_0030 | 0x0400 | 31:11 | Reserved
[5 empty] | 10 | Reserved
[5 empty] | 9 | Reserved
[5 empty] | 8 | Reserved
[5 empty] | 7:4 | Reserved
[5 empty] | 3:0 | Function select 0: MIPI_RX_D0N
iocfg_reg31 | W14 | Pin MIPI_RX_D0P IO Config Register. | 0x114F_0034 | 0x0400 | 31:11 | Reserved
[5 empty] | 10 | Reserved
[5 empty] | 9 | Reserved
[5 empty] | 8 | Reserved
[5 empty] | 7:4 | Reserved
[5 empty] | 3:0 | Function select 0: MIPI_RX_D0P
iocfg_reg32 | V12 | Pin MIPI_RX_D1N IO Config Register. | 0x114F_0038 | 0x0400 | 31:11 | Reserved
[5 empty] | 10 | Reserved
[5 empty] | 9 | Reserved
[5 empty] | 8 | Reserved
[5 empty] | 7:4 | Reserved
[5 empty] | 3:0 | Function select 0: MIPI_RX_D1N
iocfg_reg33 | W12 | Pin MIPI_RX_D1P IO Config Register. | 0x114F_003C | 0x0400 | 31:11 | Reserved
[5 empty] | 10 | Reserved
[5 empty] | 9 | Reserved
[5 empty] | 8 | Reserved
[5 empty] | 7:4 | Reserved
[5 empty] | 3:0 | Function select 0: MIPI_RX_D1P
iocfg_reg34 | Y19 | Pin VI_DATA0 IO Config Register. | 0x114F_0040 | 0x0400 | 31:11 | Reserved
[5 empty] | 10 | Level conversion rate control. The value 0 indicates a fast level conversion rate. The value 1 indicates a slow level conversion rate.
[5 empty] | 9 | Pull-down resistor enable, active high
[5 empty] | 8 | Pull-up resistor enable, active high
[5 empty] | 7:4 | Drive capability. Values 0–7 correspond to I/O drive capability IO6_level1–8, respectively.
[5 empty] | 3:0 | Function select 0: GPIO3_0 1: VI_DATA0 2: VOU656_DATA0 3: I2C5_SCL
iocfg_reg35 | AA19 | Pin VI_DATA1 IO Config Register. | 0x114F_0044 | 0x0400 | 31:11 | Reserved
[5 empty] | 10 | Level conversion rate control. The value 0 indicates a fast level conversion rate. The value 1 indicates a slow level conversion rate.
[5 empty] | 9 | Pull-down resistor enable, active high
[5 empty] | 8 | Pull-up resistor enable, active high
[5 empty] | 7:4 | Drive capability. Values 0–7 correspond to I/O drive capability IO6_level1–8, respectively.
[5 empty] | 3:0 | Function select 0: GPIO3_1 1: VI_DATA1 2: VOU656_DATA1 3: I2C5_SDA
iocfg_reg36 | Y18 | Pin VI_DATA2 IO Config Register. | 0x114F_0048 | 0x0400 | 31:11 | Reserved
[5 empty] | 10 | Level conversion rate control. The value 0 indicates a fast level conversion rate. The value 1 indicates a slow level conversion rate.
[5 empty] | 9 | Pull-down resistor enable, active high
[5 empty] | 8 | Pull-up resistor enable, active high
[5 empty] | 7:4 | Drive capability. Values 0–7 correspond to I/O drive capability IO6_level1–8, respectively.
[5 empty] | 3:0 | Function select 0: GPIO3_2 1: VI_DATA2 2: VOU656_DATA2 3: I2C6_SCL
iocfg_reg37 | AA18 | Pin VI_DATA3 IO Config Register. | 0x114F_004C | 0x0400 | 31:11 | Reserved
[5 empty] | 10 | Level conversion rate control. The value 0 indicates a fast level conversion rate. The value 1 indicates a slow level conversion rate.
[5 empty] | 9 | Pull-down resistor enable, active high
[5 empty] | 8 | Pull-up resistor enable, active high
[5 empty] | 7:4 | Drive capability. Values 0–7 correspond to I/O drive capability IO6_level1–8, respectively.
[5 empty] | 3:0 | Function select 0: GPIO3_3 1: VI_DATA3 2: VOU656_DATA3 3: I2C6_SDA
iocfg_reg38 | W18 | Pin VI_DATA4 IO Config Register. | 0x114F_0050 | 0x0400 | 31:11 | Reserved
[5 empty] | 10 | Level conversion rate control. The value 0 indicates a fast level conversion rate. The value 1 indicates a slow level conversion rate.
[5 empty] | 9 | Pull-down resistor enable, active high
[5 empty] | 8 | Pull-up resistor enable, active high
[5 empty] | 7:4 | Drive capability. Values 0–7 correspond to I/O drive capability IO6_level1–8, respectively.
[5 empty] | 3:0 | Function select 0: GPIO3_4 1: VI_DATA4 2: VOU656_DATA4 3: UART2_RTSN 4: SPI2_SCLK
iocfg_reg39 | AA17 | Pin VI_DATA5 IO Config Register. | 0x114F_0054 | 0x0400 | 31:11 | Reserved
[5 empty] | 10 | Level conversion rate control. The value 0 indicates a fast level conversion rate. The value 1 indicates a slow level conversion rate.
[5 empty] | 9 | Pull-down resistor enable, active high
[5 empty] | 8 | Pull-up resistor enable, active high
[5 empty] | 7:4 | Drive capability. Values 0–7 correspond to I/O drive capability IO6_level1–8, respectively.
[5 empty] | 3:0 | Function select 0: GPIO3_5 1: VI_DATA5 2: VOU656_DATA5 3: UART2_CTSN 4: SPI2_SDO
iocfg_reg40 | Y17 | Pin VI_DATA6 IO Config Register. | 0x114F_0058 | 0x0400 | 31:11 | Reserved
[5 empty] | 10 | Level conversion rate control. The value 0 indicates a fast level conversion rate. The value 1 indicates a slow level conversion rate.
[5 empty] | 9 | Pull-down resistor enable, active high
[5 empty] | 8 | Pull-up resistor enable, active high
[5 empty] | 7:4 | Drive capability. Values 0–7 correspond to I/O drive capability IO6_level1–8, respectively.
[5 empty] | 3:0 | Function select 0: GPIO3_6 1: VI_DATA6 2: VOU656_DATA6 3: UART2_RXD 4: SPI2_SDI
iocfg_reg41 | AA16 | Pin VI_DATA7 IO Config Register. | 0x114F_005C | 0x0400 | 31:11 | Reserved
[5 empty] | 10 | Level conversion rate control. The value 0 indicates a fast level conversion rate. The value 1 indicates a slow level conversion rate.
[5 empty] | 9 | Pull-down resistor enable, active high
[5 empty] | 8 | Pull-up resistor enable, active high
[5 empty] | 7:4 | Drive capability. Values 0–7 correspond to I/O drive capability IO6_level1–8, respectively.
[5 empty] | 3:0 | Function select 0: GPIO3_7 1: VI_DATA7 2: VOU656_DATA7 3: UART2_TXD 4: SPI2_CSN
iocfg_reg42 | AA20 | Pin VI_VS IO Config Register. | 0x114F_0060 | 0x0600 | 31:11 | Reserved
[5 empty] | 10 | Level conversion rate control. The value 0 indicates a fast level conversion rate. The value 1 indicates a slow level conversion rate.
[5 empty] | 9 | Pull-down resistor enable, active high
[5 empty] | 8 | Pull-up resistor enable, active high
[5 empty] | 7:4 | Drive capability. Values 0–7 correspond to I/O drive capability IO4_level1–8, respectively.
[5 empty] | 3:0 | Function select 0: GPIO4_6 1: VI_VS 2: SENSOR1_CLK 3: FLASH_TRIG 4: SENSOR_VS
iocfg_reg43 | V18 | Pin VI_HS IO Config Register. | 0x114F_0064 | 0x0600 | 31:11 | Reserved
[5 empty] | 10 | Level conversion rate control. The value 0 indicates a fast level conversion rate. The value 1 indicates a slow level conversion rate.
[5 empty] | 9 | Pull-down resistor enable, active high
[5 empty] | 8 | Pull-up resistor enable, active high
[5 empty] | 7:4 | Drive capability. Values 0–7 correspond to I/O drive capability IO4_level1–8, respectively.
[5 empty] | 3:0 | Function select 0: GPIO4_7 1: VI_HS 2: SENSOR1_RSTN 3: SHUTTER_TRIG 4: SENSOR_HS
iocfg_reg44 | Y16 | Pin VI_CLK IO Config Register. | 0x114F_0068 | 0x0400 | 31:11 | Reserved
[5 empty] | 10 | Level conversion rate control. The value 0 indicates a fast level conversion rate. The value 1 indicates a slow level conversion rate.
[5 empty] | 9 | Pull-down resistor enable, active high
[5 empty] | 8 | Pull-up resistor enable, active high
[5 empty] | 7:4 | Drive capability. Values 0–7 correspond to I/O drive capability IO4_level1–8, respectively.
[5 empty] | 3:0 | Function select 0: GPIO2_3 1: VI_CLK 2: VOU656_CLK
iocfg_reg45 | V17 | Pin SENSOR0_CLK IO Config Register. | 0x114F_006C | 0x0400 | 31:11 | Reserved
[5 empty] | 10 | Level conversion rate control. The value 0 indicates a fast level conversion rate. The value 1 indicates a slow level conversion rate.
[5 empty] | 9 | Pull-down resistor enable, active high
[5 empty] | 8 | Pull-up resistor enable, active high
[5 empty] | 7:4 | Drive capability. Values 0–7 correspond to I/O drive capability IO4_level1–8, respectively.
[5 empty] | 3:0 | Function select 0: GPIO4_0 1: SENSOR0_CLK
iocfg_reg46 | V16 | Pin SENSOR0_RSTN IO Config Register. | 0x114F_0070 | 0x0600 | 31:11 | Reserved
[5 empty] | 10 | Level conversion rate control. The value 0 indicates a fast level conversion rate. The value 1 indicates a slow level conversion rate.
[5 empty] | 9 | Pull-down resistor enable, active high
[5 empty] | 8 | Pull-up resistor enable, active high
[5 empty] | 7:4 | Drive capability. Values 0–3 correspond to I/O drive capability IO2_level1–4, respectively.
[5 empty] | 3:0 | Function select 0: GPIO4_1 1: SENSOR0_RSTN 2: BOOT_SEL1
iocfg_reg47 | W16 | Pin SPI0_SCLK IO Config Register. | 0x114F_0074 | 0x0400 | 31:11 | Reserved
[5 empty] | 10 | Level conversion rate control. The value 0 indicates a fast level conversion rate. The value 1 indicates a slow level conversion rate.
[5 empty] | 9 | Pull-down resistor enable, active high
[5 empty] | 8 | Pull-up resistor enable, active high
[5 empty] | 7:4 | Drive capability. Values 0–7 correspond to I/O drive capability IO6_level1–8, respectively.
[5 empty] | 3:0 | Function select 0: GPIO4_2 1: SPI0_SCLK 2: I2C0_SCL 3: SPI_3LINE_SCLK
iocfg_reg48 | Y15 | Pin SPI0_SDO IO Config Register. | 0x114F_0078 | 0x0400 | 31:11 | Reserved
[5 empty] | 10 | Level conversion rate control. The value 0 indicates a fast level conversion rate. The value 1 indicates a slow level conversion rate.
[5 empty] | 9 | Pull-down resistor enable, active high
[5 empty] | 8 | Pull-up resistor enable, active high
[5 empty] | 7:4 | Drive capability. Values 0–3 correspond to I/O drive capability IO2_level1–4, respectively.
[5 empty] | 3:0 | Function select 0: GPIO4_3 1: SPI0_SDO 2: I2C0_SDA 3: SPI_3LINE_SDATA
iocfg_reg49 | W15 | Pin SPI0_SDI IO Config Register. | 0x114F_007C | 0x0400 | 31:11 | Reserved
[5 empty] | 10 | Level conversion rate control. The value 0 indicates a fast level conversion rate. The value 1 indicates a slow level conversion rate.
[5 empty] | 9 | Pull-down resistor enable, active high
[5 empty] | 8 | Pull-up resistor enable, active high
[5 empty] | 7:4 | Drive capability. Values 0–3 correspond to I/O drive capability IO2_level1–4, respectively.
[5 empty] | 3:0 | Function select 0: GPIO4_4 1: SPI0_SDI 2: I2C1_SDA 4: SENSOR_VS
iocfg_reg50 | V15 | Pin SPI0_CSN IO Config Register. | 0x114F_0080 | 0x0500 | 31:11 | Reserved
[5 empty] | 10 | Level conversion rate control. The value 0 indicates a fast level conversion rate. The value 1 indicates a slow level conversion rate.
[5 empty] | 9 | Pull-down resistor enable, active high
[5 empty] | 8 | Pull-up resistor enable, active high
[5 empty] | 7:4 | Drive capability. Values 0–3 correspond to I/O drive capability IO2_level1–4, respectively.
[5 empty] | 3:0 | Function select 0: GPIO4_5 1: SPI0_CSN 2: I2C1_SCL 3: SPI_3LINE_CSN 4: SENSOR_HS
iocfg_reg51 | U18 | Pin UART1_RTSN IO Config Register. | 0x111F_0000 | 0x0500 | 31:11 | Reserved
[5 empty] | 10 | Level conversion rate control. The value 0 indicates a fast level conversion rate. The value 1 indicates a slow level conversion rate.
[5 empty] | 9 | Pull-down resistor enable, active high
[5 empty] | 8 | Pull-up resistor enable, active high
[5 empty] | 7:4 | Drive capability. Values 0–3 correspond to I/O drive capability IO2_level1–4, respectively.
[5 empty] | 3:0 | Function select 0: GPIO5_0 1: UART1_RTSN 2: UART4_RXD
iocfg_reg52 | U19 | Pin UART1_CTSN IO Config Register. | 0x111F_0004 | 0x0400 | 31:11 | Reserved
[5 empty] | 10 | Level conversion rate control. The value 0 indicates a fast level conversion rate. The value 1 indicates a slow level conversion rate.
[5 empty] | 9 | Pull-down resistor enable, active high
[5 empty] | 8 | Pull-up resistor enable, active high
[5 empty] | 7:4 | Drive capability. Values 0–3 correspond to I/O drive capability IO2_level1–4, respectively.
[5 empty] | 3:0 | Function select 0: GPIO5_1 1: UART1_CTSN 2: UART4_TXD
iocfg_reg53 | T21 | Pin UART1_RXD IO Config Register. | 0x111F_0008 | 0x0500 | 31:11 | Reserved
[5 empty] | 10 | Level conversion rate control. The value 0 indicates a fast level conversion rate. The value 1 indicates a slow level conversion rate.
[5 empty] | 9 | Pull-down resistor enable, active high
[5 empty] | 8 | Pull-up resistor enable, active high
[5 empty] | 7:4 | Drive capability. Values 0–3 correspond to I/O drive capability IO2_level1–4, respectively.
[5 empty] | 3:0 | Function select 0: GPIO5_2 1: UART1_RXD
iocfg_reg54 | T19 | Pin UART1_TXD IO Config Register. | 0x111F_000C | 0x0400 | 31:11 | Reserved
[5 empty] | 10 | Level conversion rate control. The value 0 indicates a fast level conversion rate. The value 1 indicates a slow level conversion rate.
[5 empty] | 9 | Pull-down resistor enable, active high
[5 empty] | 8 | Pull-up resistor enable, active high
[5 empty] | 7:4 | Drive capability. Values 0–3 correspond to I/O drive capability IO2_level1–4, respectively.
[5 empty] | 3:0 | Function select 0: GPIO5_3 1: UART1_TXD
iocfg_reg55 | U21 | Pin UART0_RXD IO Config Register. | 0x111F_0010 | 0x0500 | 31:11 | Reserved
[5 empty] | 10 | Level conversion rate control. The value 0 indicates a fast level conversion rate. The value 1 indicates a slow level conversion rate.
[5 empty] | 9 | Pull-down resistor enable, active high
[5 empty] | 8 | Pull-up resistor enable, active high
[5 empty] | 7:4 | Drive capability. Values 0–3 correspond to I/O drive capability IO2_level1–4, respectively.
[5 empty] | 3:0 | Function select 0: GPIO5_4 1: UART0_RXD
iocfg_reg56 | T20 | Pin UART0_TXD IO Config Register. | 0x111F_0014 | 0x0400 | 31:11 | Reserved
[5 empty] | 10 | Level conversion rate control. The value 0 indicates a fast level conversion rate. The value 1 indicates a slow level conversion rate.
[5 empty] | 9 | Pull-down resistor enable, active high
[5 empty] | 8 | Pull-up resistor enable, active high
[5 empty] | 7:4 | Drive capability. Values 0–3 correspond to I/O drive capability IO2_level1–4, respectively.
[5 empty] | 3:0 | Function select 0: GPIO5_5 1: UART0_TXD
iocfg_reg57 | T18 | Pin I2C2_SDA IO Config Register. | 0x111F_0018 | 0x0500 | 31:11 | Reserved
[5 empty] | 10 | Level conversion rate control. The value 0 indicates a fast level conversion rate. The value 1 indicates a slow level conversion rate.
[5 empty] | 9 | Pull-down resistor enable, active high
[5 empty] | 8 | Pull-up resistor enable, active high
[5 empty] | 7:4 | Drive capability. Values 0–3 correspond to I/O drive capability IO3_level1–4, respectively.
[5 empty] | 3:0 | Function select 0: GPIO5_6 1: I2C2_SDA
iocfg_reg58 | R19 | Pin I2C2_SCL IO Config Register. | 0x111F_001C | 0x0500 | 31:11 | Reserved
[5 empty] | 10 | Level conversion rate control. The value 0 indicates a fast level conversion rate. The value 1 indicates a slow level conversion rate.
[5 empty] | 9 | Pull-down resistor enable, active high
[5 empty] | 8 | Pull-up resistor enable, active high
[5 empty] | 7:4 | Drive capability. Values 0–3 correspond to I/O drive capability IO3_level1–4, respectively.
[5 empty] | 3:0 | Function select 0: GPIO5_7 1: I2C2_SCL
iocfg_reg59 | R18 | Pin TEST_MODE IO Config Register. | 0x111F_0020 | 0x0600 | 31:11 | Reserved
[5 empty] | 10 | Level conversion rate control. The value 0 indicates a fast level conversion rate. The value 1 indicates a slow level conversion rate.
[5 empty] | 9 | Pull-down resistor enable, active high
[5 empty] | 8 | Pull-up resistor enable, active high
[5 empty] | 7:4 | Drive capability. Values 0–3 correspond to I/O drive capability IO2_level1–4, respectively.
[5 empty] | 3:0 | Function select 0: TEST_MODE
iocfg_reg60 | R21 | Pin PWM0 IO Config Register. | 0x111F_0024 | 0x0600 | 31:11 | Reserved
[5 empty] | 10 | Level conversion rate control. The value 0 indicates a fast level conversion rate. The value 1 indicates a slow level conversion rate.
[5 empty] | 9 | Pull-down resistor enable, active high
[5 empty] | 8 | Pull-up resistor enable, active high
[5 empty] | 7:4 | Drive capability. Values 0–3 correspond to I/O drive capability IO2_level1–4, respectively.
[5 empty] | 3:0 | Function select 0: GPIO6_6 1: PWM0 2: TEST_CLK
iocfg_reg61 | R20 | Pin PWM1 IO Config Register. | 0x111F_0028 | 0x0600 | 31:11 | Reserved
[5 empty] | 10 | Level conversion rate control. The value 0 indicates a fast level conversion rate. The value 1 indicates a slow level conversion rate.
[5 empty] | 9 | Pull-down resistor enable, active high
[5 empty] | 8 | Pull-up resistor enable, active high
[5 empty] | 7:4 | Drive capability. Values 0–3 correspond to I/O drive capability IO2_level1–4, respectively.
[5 empty] | 3:0 | Function select 0: GPIO6_7 1: PWM1
iocfg_reg62 | P21 | Pin SVB_PWM IO Config Register. | 0x111F_002C | 0x0600 | 31:11 | Reserved
[5 empty] | 10 | Level conversion rate control. The value 0 indicates a fast level conversion rate. The value 1 indicates a slow level conversion rate.
[5 empty] | 9 | Pull-down resistor enable, active high
[5 empty] | 8 | Reserved
[5 empty] | 7:4 | Drive capability. Values 0–3 correspond to I/O drive capability IO2_level1–4, respectively.
[5 empty] | 3:0 | Function select 0: SVB_PWM 1: GPIO10_2
iocfg_reg63 | P19 | Pin LSADC_CH0 IO Config Register. | 0x111F_0030 | 0x0400 | 31:11 | Reserved
[5 empty] | 10 | Level conversion rate control. The value 0 indicates a fast level conversion rate. The value 1 indicates a slow level conversion rate.
[5 empty] | 9 | Pull-down resistor enable, active high
[5 empty] | 8 | Reserved
[5 empty] | 7:4 | Drive capability. Values 0–3 correspond to I/O drive capability IO2_level1–4, respectively.
[5 empty] | 3:0 | Function select 0: LSADC_CH0 1: GPIO10_3
iocfg_reg64 | P18 | Pin LSADC_CH1 IO Config Register. | 0x111F_0034 | 0x0400 | 31:11 | Reserved
[5 empty] | 10 | Level conversion rate control. The value 0 indicates a fast level conversion rate. The value 1 indicates a slow level conversion rate.
[5 empty] | 9 | Pull-down resistor enable, active high
[5 empty] | 8 | Reserved
[5 empty] | 7:4 | Drive capability. Values 0–3 correspond to I/O drive capability IO2_level1–4, respectively.
[5 empty] | 3:0 | Function select 0: LSADC_CH1 1: GPIO10_4
iocfg_reg65 | H18 | Pin I2C7_SCL IO Config Register. | 0x112F_0000 | 0x0500 | 31:11 | Reserved
[5 empty] | 10 | Level conversion rate control. The value 0 indicates a fast level conversion rate. The value 1 indicates a slow level conversion rate.
[5 empty] | 9 | Pull-down resistor enable, active high
[5 empty] | 8 | Pull-up resistor enable, active high
[5 empty] | 7:4 | Drive capability. Values 0–3 correspond to I/O drive capability IO2_level1–4, respectively.
[5 empty] | 3:0 | Function select 0: GPIO10_6 1: I2C7_SCL
iocfg_reg66 | G19 | Pin I2C7_SDA IO Config Register. | 0x112F_0004 | 0x0500 | 31:11 | Reserved
[5 empty] | 10 | Level conversion rate control. The value 0 indicates a fast level conversion rate. The value 1 indicates a slow level conversion rate.
[5 empty] | 9 | Pull-down resistor enable, active high
[5 empty] | 8 | Pull-up resistor enable, active high
[5 empty] | 7:4 | Drive capability. Values 0–7 correspond to I/O drive capability IO6_level1–8, respectively.
[5 empty] | 3:0 | Function select 0: GPIO10_7 1: I2C7_SDA 2: RMII_CLK
iocfg_reg67 | H20 | Pin SDIO1_CCLK_OUT IO Config Register. | 0x112F_0008 | 0x0600 | 31:11 | Reserved
[5 empty] | 10 | Level conversion rate control. The value 0 indicates a fast level conversion rate. The value 1 indicates a slow level conversion rate.
[5 empty] | 9 | Pull-down resistor enable, active high
[5 empty] | 8 | Pull-up resistor enable, active high
[5 empty] | 7:4 | Drive capability. Values 0–15 correspond to I/O drive capability IO16_level1–16, respectively.
[5 empty] | 3:0 | Function select 0: GPIO6_0 1: SDIO1_CCLK_OUT 2: RMII_RX_DV
iocfg_reg68 | J21 | Pin SDIO1_CCMD IO Config Register. | 0x112F_000C | 0x0500 | 31:11 | Reserved
[5 empty] | 10 | Level conversion rate control. The value 0 indicates a fast level conversion rate. The value 1 indicates a slow level conversion rate.
[5 empty] | 9 | Pull-down resistor enable, active high
[5 empty] | 8 | Pull-up resistor enable, active high
[5 empty] | 7:4 | Drive capability. Values 0–15 correspond to I/O drive capability IO16_level1–16, respectively.
[5 empty] | 3:0 | Function select 0: GPIO6_1 1: SDIO1_CCMD 2: EPHY_CLK
iocfg_reg69 | G20 | Pin SDIO1_CDATA0 IO Config Register. | 0x112F_0010 | 0x0500 | 31:11 | Reserved
[5 empty] | 10 | Level conversion rate control. The value 0 indicates a fast level conversion rate. The value 1 indicates a slow level conversion rate.
[5 empty] | 9 | Pull-down resistor enable, active high
[5 empty] | 8 | Pull-up resistor enable, active high
[5 empty] | 7:4 | Drive capability. Values 0–15 correspond to I/O drive capability IO16_level1–16, respectively.
[5 empty] | 3:0 | Function select 0: GPIO6_2 1: SDIO1_CDATA0 2: MDCK
iocfg_reg70 | H21 | Pin SDIO1_CDATA1 IO Config Register. | 0x112F_0014 | 0x0500 | 31:11 | Reserved
[5 empty] | 10 | Level conversion rate control. The value 0 indicates a fast level conversion rate. The value 1 indicates a slow level conversion rate.
[5 empty] | 9 | Pull-down resistor enable, active high
[5 empty] | 8 | Pull-up resistor enable, active high
[5 empty] | 7:4 | Drive capability. Values 0–15 correspond to I/O drive capability IO16_level1–16, respectively.
[5 empty] | 3:0 | Function select 0: GPIO6_3 1: SDIO1_CDATA1 2: MDIO
iocfg_reg71 | G21 | Pin SDIO1_CDATA2 IO Config Register. | 0x112F_0018 | 0x0500 | 31:11 | Reserved
[5 empty] | 10 | Level conversion rate control. The value 0 indicates a fast level conversion rate. The value 1 indicates a slow level conversion rate.
[5 empty] | 9 | Pull-down resistor enable, active high
[5 empty] | 8 | Pull-up resistor enable, active high
[5 empty] | 7:4 | Drive capability. Values 0–15 correspond to I/O drive capability IO16_level1–16, respectively.
[5 empty] | 3:0 | Function select 0: GPIO6_4 1: SDIO1_CDATA2 2: RMII_TX_EN
iocfg_reg72 | J20 | Pin SDIO1_CDATA3 IO Config Register. | 0x112F_001C | 0x0500 | 31:11 | Reserved
[5 empty] | 10 | Level conversion rate control. The value 0 indicates a fast level conversion rate. The value 1 indicates a slow level conversion rate.
[5 empty] | 9 | Pull-down resistor enable, active high
[5 empty] | 8 | Pull-up resistor enable, active high
[5 empty] | 7:4 | Drive capability. Values 0–15 correspond to I/O drive capability IO16_level1–16, respectively.
[5 empty] | 3:0 | Function select 0: GPIO6_5 1: SDIO1_CDATA3 2: EPHY_RSTN
iocfg_reg73 | F19 | Pin JTAG_TRSTN IO Config Register. | 0x112F_0020 | 0x0600 | 31:11 | Reserved
[5 empty] | 10 | Level conversion rate control. The value 0 indicates a fast level conversion rate. The value 1 indicates a slow level conversion rate.
[5 empty] | 9 | Pull-down resistor enable, active high
[5 empty] | 8 | Pull-up resistor enable, active high
[5 empty] | 7:4 | Drive capability. Values 0–7 correspond to I/O drive capability IO6_level1–8, respectively.
[5 empty] | 3:0 | Function select 0: JTAG_TRSTN 1: SPI1_SCLK 2: RMII_TXD1 3: I2S_MCLK 4: GPIO8_0
iocfg_reg74 | E19 | Pin JTAG_TCK IO Config Register. | 0x112F_0024 | 0x0600 | 31:11 | Reserved
[5 empty] | 10 | Level conversion rate control. The value 0 indicates a fast level conversion rate. The value 1 indicates a slow level conversion rate.
[5 empty] | 9 | Pull-down resistor enable, active high
[5 empty] | 8 | Pull-up resistor enable, active high
[5 empty] | 7:4 | Drive capability. Values 0–3 correspond to I/O drive capability IO2_level1–4, respectively.
[5 empty] | 3:0 | Function select 0: JTAG_TCK 1: SPI1_SDO 2: RMII_RXD1 3: I2S_BCLK_TX 4: GPIO8_1
iocfg_reg75 | G18 | Pin JTAG_TMS IO Config Register. | 0x112F_0028 | 0x0500 | 31:11 | Reserved
[5 empty] | 10 | Level conversion rate control. The value 0 indicates a fast level conversion rate. The value 1 indicates a slow level conversion rate.
[5 empty] | 9 | Pull-down resistor enable, active high
[5 empty] | 8 | Pull-up resistor enable, active high
[5 empty] | 7:4 | Drive capability. Values 0–3 correspond to I/O drive capability IO2_level1–4, respectively.
[5 empty] | 3:0 | Function select 0: JTAG_TMS 1: SPI1_CSN0 2: RMII_TXD0 3: I2S_WS_TX 4: GPIO8_2
iocfg_reg76 | F18 | Pin JTAG_TDO IO Config Register. | 0x112F_002C | 0x0400 | 31:11 | Reserved
[5 empty] | 10 | Level conversion rate control. The value 0 indicates a fast level conversion rate. The value 1 indicates a slow level conversion rate.
[5 empty] | 9 | Pull-down resistor enable, active high
[5 empty] | 8 | Pull-up resistor enable, active high
[5 empty] | 7:4 | Drive capability. Values 0–3 correspond to I/O drive capability IO2_level1–4, respectively.
[5 empty] | 3:0 | Function select 0: JTAG_TDO 1: SPI1_SDI 2: RMII_RXD0 3: I2S_SD_TX 4: GPIO8_3
iocfg_reg77 | E18 | Pin JTAG_TDI IO Config Register. | 0x112F_0030 | 0x0500 | 31:11 | Reserved
[5 empty] | 10 | Level conversion rate control. The value 0 indicates a fast level conversion rate. The value 1 indicates a slow level conversion rate.
[5 empty] | 9 | Pull-down resistor enable, active high
[5 empty] | 8 | Pull-up resistor enable, active high
[5 empty] | 7:4 | Drive capability. Values 0–3 correspond to I/O drive capability IO2_level1–4, respectively.
[5 empty] | 3:0 | Function select 0: JTAG_TDI 1: SPI1_CSN1 2: LCD_DATA23 3: I2S_SD_RX 4: GPIO8_4
iocfg_reg78 | F21 | Pin GPIO0_6 IO Config Register. | 0x112F_0034 | 0x0400 | 31:11 | Reserved
[5 empty] | 10 | Level conversion rate control. The value 0 indicates a fast level conversion rate. The value 1 indicates a slow level conversion rate.
[5 empty] | 9 | Pull-down resistor enable, active high
[5 empty] | 8 | Pull-up resistor enable, active high
[5 empty] | 7:4 | Drive capability. Values 0–7 correspond to I/O drive capability IO4_level1–8, respectively.
[5 empty] | 3:0 | Function select 0: GPIO0_6 2: LCD_CLK 3: VOU1120_CLK/VOU656_CLK
iocfg_reg79 | E21 | Pin MDIO IO Config Register. | 0x112F_0038 | 0x0400 | 31:11 | Reserved
[5 empty] | 10 | Level conversion rate control. The value 0 indicates a fast level conversion rate. The value 1 indicates a slow level conversion rate.
[5 empty] | 9 | Pull-down resistor enable, active high
[5 empty] | 8 | Pull-up resistor enable, active high
[5 empty] | 7:4 | Drive capability. Values 0–3 correspond to I/O drive capability IO2_level1–4, respectively.
[5 empty] | 3:0 | Function select 0: GPIO8_5 1: MDIO 2: LCD_DATA5 3: VOU1120_DATA2/ VOU656_DATA2
iocfg_reg80 | E20 | Pin MDCK IO Config Register. | 0x112F_003C | 0x0600 | 31:11 | Reserved
[5 empty] | 10 | Level conversion rate control. The value 0 indicates a fast level conversion rate. The value 1 indicates a slow level conversion rate.
[5 empty] | 9 | Pull-down resistor enable, active high
[5 empty] | 8 | Pull-up resistor enable, active high
[5 empty] | 7:4 | Drive capability. Values 0–3 correspond to I/O drive capability IO2_level1–4, respectively.
[5 empty] | 3:0 | Function select 0: GPIO8_6 1: MDCK 2: LCD_DATA4 3: VOU1120_DATA3/VOU656_DATA3 4: BOOT_SEL0
iocfg_reg81 | C21 | Pin RMII_TXD1 IO Config Register. | 0x112F_0040 | 0x0600 | 31:11 | Reserved
[5 empty] | 10 | Level conversion rate control. The value 0 indicates a fast level conversion rate. The value 1 indicates a slow level conversion rate.
[5 empty] | 9 | Pull-down resistor enable, active high
[5 empty] | 8 | Pull-up resistor enable, active high
[5 empty] | 7:4 | Drive capability. Values 0–3 correspond to I/O drive capability IO2_level1–4, respectively.
[5 empty] | 3:0 | Function select 0: TEST_CLK 1: RMII_TXD1 2: LCD_DATA1 3: VOU1120_DATA6/VOU656_DATA6 4: GPIO8_7
iocfg_reg82 | D20 | Pin RMII_TX_EN IO Config Register. | 0x112F_0044 | 0x0600 | 31:11 | Reserved
[5 empty] | 10 | Level conversion rate control. The value 0 indicates a fast level conversion rate. The value 1 indicates a slow level conversion rate.
[5 empty] | 9 | Pull-down resistor enable, active high
[5 empty] | 8 | Pull-up resistor enable, active high
[5 empty] | 7:4 | Drive capability. Values 0–3 correspond to I/O drive capability IO2_level1–4, respectively.
[5 empty] | 3:0 | Function select 0: GPIO7_0 1: RMII_TX_EN 2: LCD_DATA2 3: VOU1120_DATA5/VOU656_DATA5
iocfg_reg83 | D19 | Pin RMII_TXD0 IO Config Register. | 0x112F_0048 | 0x0400 | 31:11 | Reserved
[5 empty] | 10 | Level conversion rate control. The value 0 indicates a fast level conversion rate. The value 1 indicates a slow level conversion rate.
[5 empty] | 9 | Pull-down resistor enable, active high
[5 empty] | 8 | Pull-up resistor enable, active high
[5 empty] | 7:4 | Drive capability. Values 0–3 correspond to I/O drive capability IO2_level1–4, respectively.
[5 empty] | 3:0 | Function select 0: GPIO7_1 1: RMII_TXD0 2: LCD_DATA0 3: VOU1120_DATA7/VOU656_DATA7
iocfg_reg84 | B21 | Pin RMII_CLK IO Config Register. | 0x112F_004C | 0x0400 | 31:11 | Reserved
[5 empty] | 10 | Level conversion rate control. The value 0 indicates a fast level conversion rate. The value 1 indicates a slow level conversion rate.
[5 empty] | 9 | Pull-down resistor enable, active high
[5 empty] | 8 | Pull-up resistor enable, active high
[5 empty] | 7:4 | Drive capability. Values 0–7 correspond to I/O drive capability IO6_level1–8, respectively.
[5 empty] | 3:0 | Function select 0: GPIO7_2 1: RMII_CLK 2: LCD_HSYNC
iocfg_reg85 | A20 | Pin RMII_RX_DV IO Config Register. | 0x112F_0050 | 0x0600 | 31:11 | Reserved
[5 empty] | 10 | Level conversion rate control. The value 0 indicates a fast level conversion rate. The value 1 indicates a slow level conversion rate.
[5 empty] | 9 | Pull-down resistor enable, active high
[5 empty] | 8 | Pull-up resistor enable, active high
[5 empty] | 7:4 | Drive capability. Values 0–3 correspond to I/O drive capability IO2_level1–4, respectively.
[5 empty] | 3:0 | Function select 0: GPIO7_3 1: RMII_RX_DV 2: LCD_DATA6 3: VOU1120_DATA1/ VOU656_DATA1
iocfg_reg86 | C20 | Pin RMII_RXD1 IO Config Register. | 0x112F_0054 | 0x0400 | 31:11 | Reserved
[5 empty] | 10 | Level conversion rate control. The value 0 indicates a fast level conversion rate. The value 1 indicates a slow level conversion rate.
[5 empty] | 9 | Pull-down resistor enable, active high
[5 empty] | 8 | Pull-up resistor enable, active high
[5 empty] | 7:4 | Drive capability. Values 0–3 correspond to I/O drive capability IO2_level1–4, respectively.
[5 empty] | 3:0 | Function select 0: GPIO7_4 1: RMII_RXD1 2: LCD_VSYNC
iocfg_reg87 | B20 | Pin RMII_RXD0 IO Config Register. | 0x112F_0058 | 0x0400 | 31:11 | Reserved
[5 empty] | 10 | Level conversion rate control. The value 0 indicates a fast level conversion rate. The value 1 indicates a slow level conversion rate.
[5 empty] | 9 | Pull-down resistor enable, active high
[5 empty] | 8 | Pull-up resistor enable, active high
[5 empty] | 7:4 | Drive capability. Values 0–3 correspond to I/O drive capability IO2_level1–4, respectively.
[5 empty] | 3:0 | Function select 0: GPIO7_5 1: RMII_RXD0 2: LCD_DE
iocfg_reg88 | D21 | Pin EPHY_RSTN IO Config Register. | 0x112F_005C | 0x0600 | 31:11 | Reserved
[5 empty] | 10 | Level conversion rate control. The value 0 indicates a fast level conversion rate. The value 1 indicates a slow level conversion rate.
[5 empty] | 9 | Pull-down resistor enable, active high
[5 empty] | 8 | Pull-up resistor enable, active high
[5 empty] | 7:4 | Drive capability. Values 0–3 correspond to I/O drive capability IO2_level1–4, respectively.
[5 empty] | 3:0 | Function select 0: GPIO7_6 1: EPHY_RSTN 2: LCD_DATA3 3: VOU1120_DATA4/VOU656_DATA4 4: SFC_DEVICE_MODE
iocfg_reg89 | F20 | Pin EPHY_CLK IO Config Register. | 0x112F_0060 | 0x0400 | 31:11 | Reserved
[5 empty] | 10 | Level conversion rate control. The value 0 indicates a fast level conversion rate. The value 1 indicates a slow level conversion rate.
[5 empty] | 9 | Pull-down resistor enable, active high
[5 empty] | 8 | Pull-up resistor enable, active high
[5 empty] | 7:4 | Drive capability. Values 0–7 correspond to I/O drive capability IO6_level1–8, respectively.
[5 empty] | 3:0 | Function select 0: GPIO7_7 1: EPHY_CLK 2: LCD_DATA7 3: VOU1120_DATA0/VOU656_DATA0
iocfg_reg90 | A19 | Pin DSI_D3P IO Config Register. | 0x112F_0064 | 0x0600 | 31:11 | Reserved
[5 empty] | 10 | Level conversion rate control. The value 0 indicates a fast level conversion rate. The value 1 indicates a slow level conversion rate. Note: This function takes effect only in non—MIPI TX mode.
[5 empty] | 9 | Pull-down resistor enable, active high
[5 empty] | 8 | Pull-up resistor enable, active high
[5 empty] | 7:4 | Drive capability. Values 0–7 correspond to I/O drive capability IO6_level1–8, respectively. Note: This function takes effect only in non—MIPI TX mode.
[5 empty] | 3:0 | Function select 0: DSI_D3P 1: GPIO9_0 2: LCD_DATA16 3: SHUTTER_TRIG 4: LCD_DATA5 Note: When the non—MIPI TX function is used, the PHY_RSTZ and PHY_TST_CTRL0 registers must be set to 0x0 and 0x1, respectively. For details, see section 9.4.6 in the chip data sheet. In this way, the MIPI TX PHY is disabled.
iocfg_reg91 | B19 | Pin DSI_D3N IO Config Register. | 0x112F_0068 | 0x0600 | 31:11 | Reserved
[5 empty] | 10 | Level conversion rate control. The value 0 indicates a fast level conversion rate. The value 1 indicates a slow level conversion rate. Note: This function takes effect only in non—MIPI TX mode.
[5 empty] | 9 | Pull-down resistor enable, active high
[5 empty] | 8 | Pull-up resistor enable, active high
[5 empty] | 7:4 | Drive capability. Values 0–7 correspond to I/O drive capability IO6_level1–8, respectively. Note: This function takes effect only in non—MIPI TX mode.
[5 empty] | 3:0 | Function select 0: DSI_D3N 1: GPIO9_1 2: LCD_DATA17 3: FLASH_TRIG 4: LCD_CLK Note: When the non—MIPI TX function is used, the PHY_RSTZ and PHY_TST_CTRL0 registers must be set to 0x0 and 0x1, respectively. For details, see section 9.4.6 in the chip data sheet. In this way, the MIPI TX PHY is disabled.
iocfg_reg92 | B18 | Pin DSI_D2N IO Config Register. | 0x112F_006C | 0x0400 | 31:11 | Reserved
[5 empty] | 10 | Level conversion rate control. The value 0 indicates a fast level conversion rate. The value 1 indicates a slow level conversion rate. Note: This function takes effect only in non—MIPI TX mode.
[5 empty] | 9 | Pull-down resistor enable, active high
[5 empty] | 8 | Pull-up resistor enable, active high
[5 empty] | 7:4 | Drive capability. Values 0–7 correspond to I/O drive capability IO6_level1–8, respectively. Note: This function takes effect only in non—MIPI TX mode.
[5 empty] | 3:0 | Function select 0: DSI_D2N 1: GPIO9_2 2: LCD_DATA14 3: VOU1120_DATA9 4: LCD_DATA3 Note: When the non—MIPI TX function is used, the PHY_RSTZ and PHY_TST_CTRL0 registers must be set to 0x0 and 0x1, respectively. For details, see section 9.4.6 in the chip data sheet. In this way, the MIPI TX PHY is disabled.
iocfg_reg93 | C18 | Pin DSI_D2P IO Config Register. | 0x112F_0070 | 0x0400 | 31:11 | Reserved
[5 empty] | 10 | Level conversion rate control. The value 0 indicates a fast level conversion rate. The value 1 indicates a slow level conversion rate. Note: This function takes effect only in non—MIPI TX mode.
[5 empty] | 9 | Pull-down resistor enable, active high
[5 empty] | 8 | Pull-up resistor enable, active high
[5 empty] | 7:4 | Drive capability. Values 0–7 correspond to I/O drive capability IO6_level1–8, respectively. Note: This function takes effect only in non—MIPI TX mode.
[5 empty] | 3:0 | Function select 0: DSI_D2P 1: GPIO9_3 2: LCD_DATA15 3: VOU1120_DATA8 4: LCD_DATA4 Note: When the non—MIPI TX function is used, the PHY_RSTZ and PHY_TST_CTRL0 registers must be set to 0x0 and 0x1, respectively. For details, see section 9.4.6 in the chip data sheet. In this way, the MIPI TX PHY is disabled.
iocfg_reg94 | A17 | Pin DSI_CKP IO Config Register. | 0x112F_0074 | 0x0400 | 31:11 | Reserved
[5 empty] | 10 | Level conversion rate control. The value 0 indicates a fast level conversion rate. The value 1 indicates a slow level conversion rate. Note: This function takes effect only in non—MIPI TX mode.
[5 empty] | 9 | Pull-down resistor enable, active high
[5 empty] | 8 | Pull-up resistor enable, active high
[5 empty] | 7:4 | Drive capability. Values 0–7 correspond to I/O drive capability IO6_level1–8, respectively. Note: This function takes effect only in non—MIPI TX mode.
[5 empty] | 3:0 | Function select 0: DSI_CKP 1: GPIO9_4 2: LCD_DATA12 3: VOU1120_DATA11 4: LCD_DATA1 Note: When the non—MIPI TX function is used, the PHY_RSTZ and PHY_TST_CTRL0 registers must be set to 0x0 and 0x1, respectively. For details, see section 9.4.6 in the chip data sheet. In this way, the MIPI TX PHY is disabled.
iocfg_reg95 | B17 | Pin DSI_CKN IO Config Register. | 0x112F_0078 | 0x0400 | 31:11 | Reserved
[5 empty] | 10 | Level conversion rate control. The value 0 indicates a fast level conversion rate. The value 1 indicates a slow level conversion rate. Note: This function takes effect only in non—MIPI TX mode.
[5 empty] | 9 | Pull-down resistor enable, active high
[5 empty] | 8 | Pull-up resistor enable, active high
[5 empty] | 7:4 | Drive capability. Values 0–7 correspond to I/O drive capability IO6_level1–8, respectively. Note: This function takes effect only in non—MIPI TX mode.
[5 empty] | 3:0 | Function select 0: DSI_CKN 1: GPIO9_5 2: LCD_DATA13 3: VOU1120_DATA10 4: LCD_DATA2 Note: When the non—MIPI TX function is used, the PHY_RSTZ and PHY_TST_CTRL0 registers must be set to 0x0 and 0x1, respectively. For details, see section 9.4.6 in the chip data sheet. In this way, the MIPI TX PHY is disabled.
iocfg_reg96 | B16 | Pin DSI_D1N IO Config Register. | 0x112F_007C | 0x0400 | 31:11 | Reserved
[5 empty] | 10 | Level conversion rate control. The value 0 indicates a fast level conversion rate. The value 1 indicates a slow level conversion rate. Note: This function takes effect only in non—MIPI TX mode.
[5 empty] | 9 | Pull-down resistor enable, active high
[5 empty] | 8 | Pull-up resistor enable, active high
[5 empty] | 7:4 | Drive capability. Values 0–7 correspond to I/O drive capability IO6_level1–8, respectively. Note: This function takes effect only in non—MIPI TX mode.
[5 empty] | 3:0 | Function select 0: DSI_D1N 1: GPIO9_6 2: LCD_DATA10 3: VOU1120_DATA13 4: LCD_HSYNC Note: When the non—MIPI TX function is used, the PHY_RSTZ and PHY_TST_CTRL0 registers must be set to 0x0 and 0x1, respectively. For details, see section 9.4.6 in the chip data sheet. In this way, the MIPI TX PHY is disabled.
iocfg_reg97 | C16 | Pin DSI_D1P IO Config Register. | 0x112F_0080 | 0x0400 | 31:11 | Reserved
[5 empty] | 10 | Level conversion rate control. The value 0 indicates a fast level conversion rate. The value 1 indicates a slow level conversion rate. Note: This function takes effect only in non—MIPI TX mode.
[5 empty] | 9 | Pull-down resistor enable, active high
[5 empty] | 8 | Pull-up resistor enable, active high
[5 empty] | 7:4 | Drive capability. Values 0–7 correspond to I/O drive capability IO6_level1–8, respectively. Note: This function takes effect only in non—MIPI TX mode.
[5 empty] | 3:0 | Function select 0: DSI_D1P 1: GPIO9_7 2: LCD_DATA11 3: VOU1120_DATA12 4: LCD_DATA0 Note: When the non—MIPI TX function is used, the PHY_RSTZ and PHY_TST_CTRL0 registers must be set to 0x0 and 0x1, respectively. For details, see section 9.4.6 in the chip data sheet. In this way, the MIPI TX PHY is disabled.
iocfg_reg98 | A15 | Pin DSI_D0P IO Config Register. | 0x112F_0084 | 0x0600 | 31:11 | Reserved
[5 empty] | 10 | Level conversion rate control. The value 0 indicates a fast level conversion rate. The value 1 indicates a slow level conversion rate. Note: This function takes effect only in non—MIPI TX mode.
[5 empty] | 9 | Pull-down resistor enable, active high
[5 empty] | 8 | Pull-up resistor enable, active high
[5 empty] | 7:4 | Drive capability. Values 0–7 correspond to I/O drive capability IO6_level1–8, respectively. Note: This function takes effect only in non—MIPI TX mode.
[5 empty] | 3:0 | Function select 0: DSI_D0P 1: GPIO10_0 2: LCD_DATA8 3: VOU1120_DATA15 4: LCD_DE Note: When the non—MIPI TX function is used, the PHY_RSTZ and PHY_TST_CTRL0 registers must be set to 0x0 and 0x1, respectively. For details, see section 9.4.6 in the chip data sheet. In this way, the MIPI TX PHY is disabled.
iocfg_reg99 | B15 | Pin DSI_D0N IO Config Register. | 0x112F_0088 | 0x0600 | 31:11 | Reserved
[5 empty] | 10 | Level conversion rate control. The value 0 indicates a fast level conversion rate. The value 1 indicates a slow level conversion rate. Note: This function takes effect only in non—MIPI TX mode.
[5 empty] | 9 | Pull-down resistor enable, active high
[5 empty] | 8 | Pull-up resistor enable, active high
[5 empty] | 7:4 | Drive capability. Values 0–7 correspond to I/O drive capability IO6_level1–8, respectively. Note: This function takes effect only in non—MIPI TX mode.
[5 empty] | 3:0 | Function select 0: DSI_D0N 1: GPIO10_1 2: LCD_DATA9 3: VOU1120_DATA14 4: LCD_VSYNC Note: When the non—MIPI TX function is used, the PHY_RSTZ and PHY_TST_CTRL0 registers must be set to 0x0 and 0x1, respectively. For details, see section 9.4.6 in the chip data sheet. In this way, the MIPI TX PHY is disabled.
iocfg_reg100 | A14 | Pin GPIO0_1 IO Config Register. | 0x112F_008C | 0x0500 | 31:11 | Reserved
[5 empty] | 10 | Level conversion rate control. The value 0 indicates a fast level conversion rate. The value 1 indicates a slow level conversion rate.
[5 empty] | 9 | Pull-down resistor enable, active high
[5 empty] | 8 | Pull-up resistor enable, active high
[5 empty] | 7:4 | Drive capability. Values 0–3 correspond to I/O drive capability IO2_level1–4, respectively.
[5 empty] | 3:0 | Function select 0: GPIO0_1 1: I2C3_SDA 2: LCD_DATA20
iocfg_reg101 | B14 | Pin GPIO0_2 IO Config Register. | 0x112F_0090 | 0x0500 | 31:11 | Reserved
[5 empty] | 10 | Level conversion rate control. The value 0 indicates a fast level conversion rate. The value 1 indicates a slow level conversion rate.
[5 empty] | 9 | Pull-down resistor enable, active high
[5 empty] | 8 | Pull-up resistor enable, active high
[5 empty] | 7:4 | Drive capability. Values 0–3 correspond to I/O drive capability IO2_level1–4, respectively.
[5 empty] | 3:0 | Function select 0: GPIO0_2 1: I2C3_SCL 2: LCD_DATA19
iocfg_reg102 | C13 | Pin GPIO0_3 IO Config Register. | 0x112F_0094 | 0x0500 | 31:11 | Reserved
[5 empty] | 10 | Level conversion rate control. The value 0 indicates a fast level conversion rate. The value 1 indicates a slow level conversion rate.
[5 empty] | 9 | Pull-down resistor enable, active high
[5 empty] | 8 | Pull-up resistor enable, active high
[5 empty] | 7:4 | Drive capability. Values 0–3 correspond to I/O drive capability IO2_level1–4, respectively.
[5 empty] | 3:0 | Function select 0: GPIO0_3 1: IR_IN 2: LCD_DATA18
iocfg_reg103 | B13 | Pin GPIO0_4 IO Config Register. | 0x112F_0098 | 0x0600 | 31:11 | Reserved
[5 empty] | 10 | Level conversion rate control. The value 0 indicates a fast level conversion rate. The value 1 indicates a slow level conversion rate.
[5 empty] | 9 | Pull-down resistor enable, active high
[5 empty] | 8 | Pull-up resistor enable, active high
[5 empty] | 7:4 | Drive capability. Values 0–3 correspond to I/O drive capability IO2_level1–4, respectively.
[5 empty] | 3:0 | Function select 0: GPIO0_4 2: LCD_DATA21
iocfg_reg104 | A13 | Pin GPIO0_5 IO Config Register. | 0x112F_009C | 0x0600 | 31:11 | Reserved
[5 empty] | 10 | Level conversion rate control. The value 0 indicates a fast level conversion rate. The value 1 indicates a slow level conversion rate.
[5 empty] | 9 | Pull-down resistor enable, active high
[5 empty] | 8 | Pull-up resistor enable, active high
[5 empty] | 7:4 | Drive capability. Values 0–3 correspond to I/O drive capability IO2_level1–4, respectively.
[5 empty] | 3:0 | Function select 0: GPIO0_5 2: LCD_DATA22
iocfg_reg105 | C14 | Pin GPIO0_0 IO Config Register. | 0x112F_00A0 | 0x0500 | 31:11 | Reserved
[5 empty] | 10 | Level conversion rate control. The value 0 indicates a fast level conversion rate. The value 1 indicates a slow level conversion rate.
[5 empty] | 9 | Pull-down resistor enable, active high
[5 empty] | 8 | Pull-up resistor enable, active high
[5 empty] | 7:4 | Drive capability. Values 0–3 correspond to I/O drive capability IO2_level1–4, respectively.
[5 empty] | 3:0 | Function select 0: GPIO0_0 1: UPDATE_MODE
iocfg_reg106 | M18 | Pin PWR_RSTN IO Config Register. | 0x112F_00A4 | 0x0500 | 31:11 | Reserved
[5 empty] | 10 | Level conversion rate control. The value 0 indicates a fast level conversion rate. The value 1 indicates a slow level conversion rate.
[5 empty] | 9 | Pull-down resistor enable, active high
[5 empty] | 8 | Pull-up resistor enable, active high
[5 empty] | 7:4 | Drive capability. Values 0–3 correspond to I/O drive capability IO2_level1–4, respectively.
[5 empty] | 3:0 | Function select 0: PWR_RSTN
iocfg_reg107 | K18 | Pin PWR_WAKEUP IO Config Register. | 0x112F_00A8 | 0x0500 | 31:11 | Reserved
[5 empty] | 10 | Level conversion rate control. The value 0 indicates a fast level conversion rate. The value 1 indicates a slow level conversion rate.
[5 empty] | 9 | Pull-down resistor enable, active high
[5 empty] | 8 | Pull-up resistor enable, active high
[5 empty] | 7:4 | Drive capability. Values 0–3 correspond to I/O drive capability IO2_level1–4, respectively.
[5 empty] | 3:0 | Function select 0: PWR_WAKEUP 1: GPIO11_0
iocfg_reg108 | H19 | Pin PWR_SEQ0 IO Config Register. | 0x112F_00AC | 0x0600 | 31:11 | Reserved
[5 empty] | 10 | Level conversion rate control. The value 0 indicates a fast level conversion rate. The value 1 indicates a slow level conversion rate.
[5 empty] | 9 | Pull-down resistor enable, active high
[5 empty] | 8 | Pull-up resistor enable, active high
[5 empty] | 7:4 | Drive capability. Values 0–3 correspond to I/O drive capability IO2_level1–4, respectively.
[5 empty] | 3:0 | Function select 0: PWR_SEQ0 1: GPIO11_1
iocfg_reg109 | J18 | Pin PWR_SEQ1 IO Config Register. | 0x112F_00B0 | 0x0600 | 31:11 | Reserved
[5 empty] | 10 | Level conversion rate control. The value 0 indicates a fast level conversion rate. The value 1 indicates a slow level conversion rate.
[5 empty] | 9 | Pull-down resistor enable, active high
[5 empty] | 8 | Pull-up resistor enable, active high
[5 empty] | 7:4 | Drive capability. Values 0–3 correspond to I/O drive capability IO2_level1–4, respectively.
[5 empty] | 3:0 | Function select 0: PWR_SEQ1 1: GPIO11_2
iocfg_reg110 | K21 | Pin PWR_STARTUP IO Config Register. | 0x112F_00B4 | 0x0600 | 31:11 | Reserved
[5 empty] | 10 | Level conversion rate control. The value 0 indicates a fast level conversion rate. The value 1 indicates a slow level conversion rate.
[5 empty] | 9 | Pull-down resistor enable, active high
[5 empty] | 8 | Pull-up resistor enable, active high
[5 empty] | 7:4 | Drive capability. Values 0–3 correspond to I/O drive capability IO2_level1–4, respectively.
[5 empty] | 3:0 | Function select 0: PWR_STARTUP
iocfg_reg111 | K19 | Pin PWR_EN IO Config Register. | 0x112F_00B8 | 0x0600 | 31:11 | Reserved
[5 empty] | 10 | Level conversion rate control. The value 0 indicates a fast level conversion rate. The value 1 indicates a slow level conversion rate.
[5 empty] | 9 | Pull-down resistor enable, active high
[5 empty] | 8 | Pull-up resistor enable, active high
[5 empty] | 7:4 | Drive capability. Values 0–3 correspond to I/O drive capability IO2_level1–4, respectively.
[5 empty] | 3:0 | Function select 0: PWR_EN 1: GPIO11_3
iocfg_reg112 | L19 | Pin PWR_BUTTON IO Config Register. | 0x112F_00BC | 0x0500 | 31:11 | Reserved
[5 empty] | 10 | Level conversion rate control. The value 0 indicates a fast level conversion rate. The value 1 indicates a slow level conversion rate.
[5 empty] | 9 | Pull-down resistor enable, active high
[5 empty] | 8 | Pull-up resistor enable, active high
[5 empty] | 7:4 | Drive capability. Values 0–3 correspond to I/O drive capability IO2_level1–4, respectively.
[5 empty] | 3:0 | Function select 0: PWR_BUTTON

## 4. Pin Default Status
Pin Name | Default Function | When the Core Power Is not Powered on and the I/O Power Is Powered on |  | After the Core Power and I/O Power Are Powered on and Before the Reset Is Deasserted |  | Chip Internal Pull-up/Pull-down Resistor
|  | Level State | I/O type | Level State | I/O type
EMMC_CLK | EMMC_CLK | PD | NA | L | O | RPU16/RPD16 | The level statuses are described as follows: L: output low level H: output high level Z: high impedance PU: input state with internal pull-up PD: input state with internal pull-down Internal pull-up and pull-down resistance: See the DC/AC electrical specifications in chapter 2 "Hardware" of the chip data sheet.
EMMC_CMD | EMMC_CMD | PU | NA | PU | I | RPU16
EMMC_DATA0 | EMMC_DATA0 | PU | NA | PU | I | RPU16
EMMC_DATA1 | EMMC_DATA1 | PU | NA | PU | I | RPU16
EMMC_DATA2 | EMMC_DATA2 | PU | NA | PU | I | RPU16
EMMC_DATA3 | EMMC_DATA3 | PU | NA | PU | I | RPU16
EMMC_RST_N | EMMC_RST_N | PU | NA | L | O | RPU2
SDIO0_CARD_POWER_EN | GPIO1_0 | PD | NA | PD | I | RPU4/RPD4
SDIO0_CARD_DETECT | GPIO1_1 | PD | NA | PU | I | RPU4/RPD4
SDIO0_CCLK_OUT | GPIO1_2 | PD | NA | PD | I | RPU16/RPD16
SDIO0_CCMD | GPIO1_3 | PD | NA | PU | I | RPU17/RPD17
SDIO0_CDATA0 | GPIO1_4 | PD | NA | PU | I | RPU17/RPD17
SDIO0_CDATA1 | GPIO1_5 | PD | NA | PU | I | RPU17/RPD17
SDIO0_CDATA2 | GPIO1_6 | PD | NA | PU | I | RPU17/RPD17
SDIO0_CDATA3 | GPIO1_7 | PD | NA | PU | I | RPU17/RPD17
USB_OVRCUR | GPIO2_0 | PD | NA | PD | I | RPU4/RPD4
USB_VBUS | GPIO2_1 | PD | NA | PD | I | RPU7/RPD7
USB_PWREN | GPIO2_2 | PD | NA | PD | I | RPU4/RPD4
HDMI_HOTPLUG | GPIO2_4 | PD | NA | Z | I | RPU7/RPD7
HDMI_CEC | GPIO2_5 | PD | NA | Z | I | RPU7/RPD7
HDMI_SDA | GPIO2_6 | PD | NA | PD | I | RPU7/RPD7
HDMI_SCL | GPIO2_7 | PD | NA | PD | I | RPU7/RPD7
MIPI_RX_D2N | MIPI_RX_D2N | - | NA | - | I | -
MIPI_RX_D2P | MIPI_RX_D2P | - | NA | - | I | -
MIPI_RX_D3N | MIPI_RX_D3N | - | NA | - | I | -
MIPI_RX_D3P | MIPI_RX_D3P | - | NA | - | I | -
MIPI_RX_CK0N | MIPI_RX_CK0N | - | NA | - | I | -
MIPI_RX_CK0P | MIPI_RX_CK0P | - | NA | - | I | -
MIPI_RX_D0N | MIPI_RX_D0N | - | NA | - | I | -
MIPI_RX_D0P | MIPI_RX_D0P | - | NA | - | I | -
MIPI_RX_D1N | MIPI_RX_D1N | - | NA | - | I | -
MIPI_RX_D1P | MIPI_RX_D1P | - | NA | - | I | -
VI_DATA0 | GPIO3_0 | PD | NA | Z | I | RPU13/RPD13
VI_DATA1 | GPIO3_1 | PD | NA | Z | I | RPU13/RPD13
VI_DATA2 | GPIO3_2 | PD | NA | Z | I | RPU13/RPD13
VI_DATA3 | GPIO3_3 | PD | NA | Z | I | RPU13/RPD13
VI_DATA4 | GPIO3_4 | PD | NA | Z | I | RPU13/RPD13
VI_DATA5 | GPIO3_5 | PD | NA | Z | I | RPU13/RPD13
VI_DATA6 | GPIO3_6 | PD | NA | Z | I | RPU13/RPD13
VI_DATA7 | GPIO3_7 | PD | NA | Z | I | RPU13/RPD13
MIPI_RX_CK1N | MIPI_RX_CK1N | - | NA | - | I | RPU11/RPD11
MIPI_RX_CK1P | MIPI_RX_CK1P | - | NA | - | I | RPU11/RPD11
VI_VS | GPIO4_6 | PD | NA | PD | I | RPU15/RPD15
VI_HS | GPIO4_7 | PD | NA | PD | I | RPU13/RPD13
VI_CLK | GPIO2_3 | PD | NA | Z | I | RPU15/RPD15
SENSOR0_CLK | GPIO4_0 | PD | NA | Z | I | RPU15/RPD15
SENSOR0_RSTN | GPIO4_1 | PD | NA | PD | I | RPU4/RPD4
SPI0_SCLK | GPIO4_2 | PD | NA | Z | I | RPU13/RPD13
SPI0_SDO | GPIO4_3 | PD | NA | Z | I | RPU4/RPD4
SPI0_SDI | GPIO4_4 | PD | NA | Z | I | RPU4/RPD4
SPI0_CSN | GPIO4_5 | PD | NA | PU | I | RPU4/RPD4
UART1_RTSN | GPIO5_0 | PD | NA | PU | I | RPU4/RPD4
UART1_CTSN | GPIO5_1 | PD | NA | Z | I | RPU4/RPD4
UART1_RXD | GPIO5_2 | PD | NA | PU | I | RPU4/RPD4
UART1_TXD | GPIO5_3 | PD | NA | Z | I | RPU4/RPD4
UART0_RXD | GPIO5_4 | PD | NA | PU | I | RPU4/RPD4
UART0_TXD | GPIO5_5 | PD | NA | Z | I | RPU4/RPD4
I2C2_SDA | GPIO5_6 | PD | NA | PU | I | RPU7/RPD7
I2C2_SCL | GPIO5_7 | PD | NA | PU | I | RPU7/RPD7
TEST_MODE | TEST_MODE | PD | NA | PD | I | RPU4/RPD4
PWM0 | GPIO6_6 | PD | NA | PD | I | RPU4/RPD4
PWM1 | GPIO6_7 | PD | NA | PD | I | RPU4/RPD4
SVB_PWM | SVB_PWM | PD | NA | L | O | RPD2
LSADC_CH0 | LSADC_CH0 | PD | NA | Z | I | RPD5
LSADC_CH1 | LSADC_CH1 | PD | NA | Z | I | RPD5
I2C7_SCL | GPIO10_6 | PD | NA | PU | I | RPU4/RPD4
I2C7_SDA | GPIO10_7 | PD | NA | PU | I | RPU13/RPD13
SDIO1_CCLK_OUT | GPIO6_0 | PD | NA | PD | I | RPU4/RPD4
SDIO1_CCMD | GPIO6_1 | PD | NA | PU | I | RPU13/RPD13
SDIO1_CDATA0 | GPIO6_2 | PD | NA | PU | I | RPU4/RPD4
SDIO1_CDATA1 | GPIO6_3 | PD | NA | PU | I | RPU13/RPD13
SDIO1_CDATA2 | GPIO6_4 | PD | NA | PU | I | RPU4/RPD4
SDIO1_CDATA3 | GPIO6_5 | PD | NA | PU | I | RPU13/RPD13
JTAG_TRSTN | JTAG_TRSTN | PD | NA | PD | I | RPU13/RPD13
JTAG_TCK | JTAG_TCK | PD | NA | PD | I | RPU4/RPD4
JTAG_TMS | JTAG_TMS | PD | NA | PU | I | RPU4/RPD4
JTAG_TDO | JTAG_TDO | PD | NA | L | O | RPU4/RPD4
JTAG_TDI | JTAG_TDI | PD | NA | PU | I | RPU4/RPD4
GPIO0_6 | GPIO0_6 | PD | NA | Z | I | RPU15/RPD15
MDIO | GPIO8_5 | PD | NA | Z | I | RPU4/RPD4
MDCK | GPIO8_6 | PD | NA | PD | I | RPU4/RPD4
RMII_TXD1 | TEST_CLK | PD | NA | L | O | RPU4/RPD4
RMII_TX_EN | GPIO7_0 | PD | NA | PD | I | RPU4/RPD4
RMII_TXD0 | GPIO7_1 | PD | NA | Z | I | RPU4/RPD4
RMII_CLK | GPIO7_2 | PD | NA | Z | I | RPU13/RPD13
RMII_RX_DV | GPIO7_3 | PD | NA | PD | I | RPU4/RPD4
RMII_RXD1 | GPIO7_4 | PD | NA | Z | I | RPU4/RPD4
RMII_RXD0 | GPIO7_5 | PD | NA | Z | I | RPU4/RPD4
EPHY_RSTN | GPIO7_6 | PD | NA | PD | I | RPU4/RPD4
EPHY_CLK | GPIO7_7 | PD | NA | Z | I | RPU13/RPD13
DSI_D3P | DSI_D3P | - | NA | - | NA | RPU11/RPD11
DSI_D3N | DSI_D3N | - | NA | - | NA | RPU11/RPD11
DSI_D2N | DSI_D2N | - | NA | - | NA | RPU11/RPD11
DSI_D2P | DSI_D2P | - | NA | - | NA | RPU11/RPD11
DSI_CKP | DSI_CKP | - | NA | - | NA | RPU11/RPD11
DSI_CKN | DSI_CKN | - | NA | - | NA | RPU11/RPD11
DSI_D1N | DSI_D1N | - | NA | - | NA | RPU11/RPD11
DSI_D1P | DSI_D1P | - | NA | - | NA | RPU11/RPD11
DSI_D0P | DSI_D0P | - | NA | - | NA | RPU11/RPD11
DSI_D0N | DSI_D0N | - | NA | - | NA | RPU11/RPD11
GPIO0_1 | GPIO0_1 | PD | NA | PU | I | RPU4/RPD4
GPIO0_2 | GPIO0_2 | PD | NA | PU | I | RPU4/RPD4
GPIO0_3 | GPIO0_3 | PD | NA | PU | I | RPU4/RPD4
GPIO0_4 | GPIO0_4 | PD | NA | PD | I | RPU4/RPD4
GPIO0_5 | GPIO0_5 | PD | NA | PD | I | RPU4/RPD4
GPIO0_0 | GPIO0_0 | PD | NA | PU | I | RPU4/RPD4
PWR_RSTN | PWR_RSTN | PD | NA | PU | I | RPU6/RPD6
PWR_WAKEUP | PWR_WAKEUP | PD | NA | PU | I | RPU6/RPD6
PWR_SEQ0 | PWR_SEQ0 | PD | NA | L | O | RPU6/RPD6
PWR_SEQ1 | PWR_SEQ1 | PD | NA | L | O | RPU6/RPD6
PWR_STARTUP | PWR_STARTUP | PD | NA | PD | I | RPU6/RPD6
PWR_EN | PWR_EN | PD | NA | L | O | RPU6/RPD6
PWR_BUTTON | PWR_BUTTON | PD | NA | PU | I | RPU6/RPD6

## 5. Pin Map
| 1 | 2 | 3 | 4 | 5 | 6 | 7 | 8 | 9 | 10 | 11 | 12 | 13 | 14 | 15 | 16 | 17 | 18 | 19 | 20 | 21
A | VSS | DDR_DQ16 | VSS | DDR_CKE | DDR_CS_N | DDR_RAS_N | DDR_A0 | DDR_A1 | DDR_A4 | DDR_A6 | DDR_A8 | VSS | GPIO0_5 | GPIO0_1 | DSI_D0P |  | DSI_CKP |  | DSI_D3P | RMII_RX_DV | VSS | A
B | DDR_DQ18 | DDR_DQ17 | VSS | DDR_ODT | DDR_A10 | DDR_CAS_N | DDR_A3 | DDR_A5 | DDR_A2 | DDR_A9 | DDR_A7 | NC2 | GPIO0_4 | GPIO0_2 | DSI_D0N | DSI_D1N | DSI_CKN | DSI_D2N | DSI_D3N | RMII_RXD0 | RMII_CLK | B
C | DDR_DQS2_P | DDR_DQS2_N | DDR_DQ19 | DDR_CLK_N | DDR_WE_N | DDR_A12 | DDR_BA2 | DDR_BA1 | DDR_A15 | DDR_A14 | DDR_A13 | DDR_RESET_N | GPIO0_3 | GPIO0_0 | AVSS_MIPITX | DSI_D1P | AVSS_MIPITX | DSI_D2P | AVSS_MIPITX | RMII_RXD1 | RMII_TXD1 | C
D | VSS | DDR_DQ21 | DDR_DQ20 | DDR_CLK_P | VSS | VSS | DDR_BA0 | VSS | VSS | DDR_A11 | VSS | DDR_ZQ | VSS | VSS | AVSS_MIPITX | AVSS_MIPITX | AVSS_MIPITX | AVSS_MIPITX | RMII_TXD0 | RMII_TX_EN | EPHY_RSTN | D
E | DDR_DQS3_P | DDR_DQS3_N | DDR_DQ22 | VSS | NC1 | VDDIO_DDR | VSS | VDDIO_DDR | VDDIO_DDR | VSS | VDDIO_DDR | VDDIO_DDR | [5 empty] | JTAG_TDI | JTAG_TCK | MDCK | MDIO | E
F | DDR_DQ24 | DDR_DQ25 | DDR_DM3 | DDR_DQ23 | VDDIO_DDR | [12 empty] | JTAG_TDO | JTAG_TRSTN | EPHY_CLK | GPIO0_6 | F
G | DDR_DQ26 | DDR_DQ27 | DDR_DM2 | VSS | VDDIO_DDR |  |  | VDDIO_DDR_CK | VSS | VSS | VSS | VSS | VSS | AVSS_MIPITX | AVDD3318_MIPITX |  |  | JTAG_TMS | I2C7_SDA | SDIO1_CDATA0 | SDIO1_CDATA2 | G
H | DDR_DQ0 | DDR_DQ1 | DDR_DQ28 | DDR_DQ29 | VSS |  |  | VSS | VSS | VDD | VDD | VDD | VSS | VSS | VSS |  | DVDD33 | I2C7_SCL | PWR_SEQ0 | SDIO1_CCLK_OUT | SDIO1_CDATA1 | H
J | DDR_DQ3 | DDR_DQ2 | DDR_DQ30 | DDR_DQ31 | VDDIO_DDR |  |  | AVDD33_DDR_PLL | AVSS_DDR_PLL | VSS | VSS | VSS | VSS | VDD | VDD |  |  | PWR_SEQ1 | VSS | SDIO1_CDATA3 | SDIO1_CCMD | J
K | DDR_DQS0_P | DDR_DQS0_N | DDR_DQ4 | VSS | VSS |  |  | VSS | VSS | VSS | VSS | VSS | VSS | VDD | VDD |  | DVDD3318_SDIO1 | PWR_WAKEUP | PWR_EN | AVSS_RTC | PWR_STARTUP | K
L | VSS | DDR_DQ7 | DDR_DQ6 | DDR_DQ5 | VDDIO_DDR |  |  | VDD | VSS | VSS | VSS | VSS | VSS | VSS | VSS |  |  | DVDD3318_PC | PWR_BUTTON | RTC_XOUT | RTC_XIN | L
M | DDR_DQS1_P | DDR_DQS1_N | DDR_DQ8 | DDR_DM1 | VSS |  |  | VDD | VSS | VSS | VSS | VSS | VSS | VSS | AVDD09_PLL |  |  | PWR_RSTN | AVDD_BAT | AVSS_RTC | VSS | M
N | DDR_DQ12 | DDR_DQ11 | DDR_DQ9 | DDR_DM0 |  |  |  | VDD | VSS | VSS | VSS | VDD | VDD | VSS | AVSS_PLL |  |  | AVDD33_PLL | VSS | XOUT | XIN | N
P | DDR_DQ14 | DDR_DQ15 | DDR_DQ13 | DDR_DQ10 |  |  |  | VDD | VSS | AVSS_HDMITX | VSS | VDD | VDD | VDD | VDD |  | DVDD33 | LSADC_CH1 | LSADC_CH0 | VSS | SVB_PWM | P
R | VSS | EMMC_CMD | VSS | VSS | DVDD3318_FLASH |  |  | VSS | VSS | AVDD09_HDMITX | AVDD33_HDMITX | VSS | VSS | AVSS_AC | AVDD33_AC |  | DVDD3318_SARADC | TEST_MODE | I2C2_SCL | PWM1 | PWM0 | R
T | EMMC_CLK | EMMC_DATA3 | EMMC_RST_N | VSS | DVDD18_SDIO0 | [11 empty] | DVDD3318_UART1 | I2C2_SDA | UART1_TXD | UART0_TXD | UART1_RXD | T
U | EMMC_DATA0 | EMMC_DATA1 | VSS | SDIO0_CARD_DETECT | SDIO0_VOUT |  |  |  | AVDD33_USB |  | AVSS_MIPIRX | AVDD3318_MIPIRX |  | DVDD3318_SENSOR | DVDD3318_VI |  |  | UART1_RTSN | UART1_CTSN | AVSS_AC | UART0_RXD | U
V | EMMC_DATA2 | SDIO0_CDATA1 | VSS | USB_VBUS | VSS | AVSS_HDMITX | AVSS_HDMITX | DVDD33 | AVSS_USB | HDMI_CEC | AVSS_MIPIRX | MIPI_RX_D1N | AVSS_MIPIRX | MIPI_RX_D0N | SPI0_CSN | SENSOR0_RSTN | SENSOR0_CLK | VI_HS | AC_VREF | AC_OUTL | AC_OUTR | V
W | SDIO0_CDATA0 | SDIO0_CCLK_OUT | SDIO0_CDATA2 | AVSS_USB | AVSS_HDMITX | HDMI_TXCN | AVSS_HDMITX | HDMI_TX1N | AVSS_HDMITX | HDMI_HOTPLUG | AVSS_MIPIRX | MIPI_RX_D1P | AVSS_MIPIRX | MIPI_RX_D0P | SPI0_SDI | SPI0_SCLK | VSS | VI_DATA4 | AVSS_AC | AC_INL | AC_INR | W
Y | SDIO0_CCMD | SDIO0_CDATA3 | USB_PWREN | USB_DP | AVSS_HDMITX | HDMI_TXCP | HDMI_TX0N | HDMI_TX1P | HDMI_TX2N | HDMI_SDA | MIPI_RX_CK1N | MIPI_RX_D3N | MIPI_RX_CK0N | MIPI_RX_D2N | SPI0_SDO | VI_CLK | VI_DATA6 | VI_DATA2 | VI_DATA0 | AVSS_AC | AC_MICBIAS | Y
AA | VSS | SDIO0_CARD_POWER_EN | USB_OVRCUR | USB_DM | AVSS_HDMITX |  | HDMI_TX0P |  | HDMI_TX2P | HDMI_SCL | MIPI_RX_CK1P | MIPI_RX_D3P | MIPI_RX_CK0P | MIPI_RX_D2P |  | VI_DATA7 | VI_DATA5 | VI_DATA3 | VI_DATA1 | VI_VS | AVSS_AC | AA
| 1 | 2 | 3 | 4 | 5 | 6 | 7 | 8 | 9 | 10 | 11 | 12 | 13 | 14 | 15 | 16 | 17 | 18 | 19 | 20 | 21
Hi3516D V300: 14 x 14 mmTFBGA pin assignment; 367 balls; 0.65 mm ball pitch