## Change History
Product name | Hi3559A V100/Hi3519A V100/Hi3556A V100/Hi3516C V500/Hi3516D V300/Hi3516A V300/Hi3559 V200/Hi3556 V200/Hi3516E V200/Hi3518E V300/Hi3516D V200/Hi3516E V300 | Confidentiality | Public
Product Version
Document Name | Clock Timing Calculator for RGB and MIPI Panels
Prepared By |  | Date | 2019-04-01
Reviewed By |  | Date
Approved By |  | Date
Change History
Date | Issue | Description | Author
2019-04-01 | 00B01 | Initial draft
2019-05-27 | 00B02 | The VDP Clock Timing for RGB Panel (Hi3516E V200) sheet is added. The formula for calculating the PLL clock coefficient is modified.
2019-06-22 | 00B03 | The formula for calculating the PLL clock coefficient is modified.
2019-09-12 | 01 | The formula for calculating the PLL clock coefficient is modified.

## VDP Clock Timing for RGB Panel
Display Timing Parameter | Input Value | VO User-Timing Parameter | Output Value
Horizontal active area: HACT (pixel) | 838 | Horizontal active area: u16Hact (pixel) | 838
Horizontal back porch: HBP (pixel) | 50 | Horizontal back blank porch: u16Hbb (pixel) | 100
Horizontal front porch: HFP (pixel) | 54 | Horizontal front blank porch: u16Hfb (pixel) | 54
Horizontal sync active: HSA (pixel) | 50 | Horizontal pulse width: u16Hpw (pixel) | 50
Vertical active area: VACT (number of lines) | 240 | Vertical active area: u16Vact (number of lines) | 240
Vertical back porch: VBP (number of lines) | 15 | Vertical back blank porch: u16Vbb (number of lines) | 20
Vertical front porch: VFP (number of lines) | 20 | Vertical front blank porch: u16Vfb (number of lines) | 20
Vertical sync active: VSA (number of lines) | 5 | Vertical pulse width: u16Vpw (number of lines) | 5
Device output frame rate: frame rate | 60 | Interface clock: clk (MHz) | 16.6656 | Interface clock: clk (MHz) | Output Value |  |  | 0.12245
|  |  |  | Integer part | 16 |  |  | 1.4305
|  |  |  | Fractional part | 0.6656 | 0.5
|  | VO User-Clock Parameter | Output Value | Reasonableness Check
|  | Pre-frequency division coefficient: u32PreDiv[1,32] | 1
|  | Device clock frequency division coefficient u32DevDiv[1,4] | 1 | OK |  |  | 1A36E2
|  | LCD frequency division clock (< 75 MHz): u32LcdMClkDiv (0x) | 1CBADD | OK | The clock value range that can be configured by u32Fbdiv is [16.33 MHz,3200 MHz]. The value range of u32LcdMClkDiv0x is [0 MHz,75 MHz]. Select a proper clock source based on the interface clock range.
|  | PLL clock frequency division (> 16.33 MHz): u32Fbdiv | 136
|  | u32Frac (0x) | 1A36E2
|  | u32Refdiv | ERROR
|  | u32Postdiv1 | ERROR
|  | u32Postdiv2 | ERROR
|  | FREF | 24
Note: This sheet provides guidance on the VDP user timing and clock interface configuration for RGB panel interconnection. This sheet is not applicable to Hi3516E V200, Hi3516E V300, Hi3518E V300, and Hi3516D V200. For details, see the For Hi3516E V200 Series sheet. Table description: A chartreuse cell indicates a title. A blue cell indicates an attribute description. A green cell indicates an attribute to be user-defined. A red cell is an automatically generated attribute or judgment. A gray cell indicates the intermediate process of clock calculation and does not need to be user-defined. Cells B2–B10 are attribute parameters to be user-defined. The values can be obtained from the panel manual. Cells D2–D9 are timing attributes to be user-defined when the VO interface is in user-timing mode. Cells D15–D22 are part of the parameters to be user-defined when the VO interface is in user-clock mode. The clock source can be set to the LCD frequency division clock or the PLL clock as required. Instructions: Set cells B2–B10 according to the panel manual, to obtain the values of the VO user-timing parameters. Set the device clock frequency division coefficient according to the RGB panel requirements, to obtain the parameter values that need to be set for the clock. |  |  |  | Configuration of the device clock frequency division coefficient (u32DevDiv[1,4]): For an LCD panel, constructing a pixel can take multiple clock cycles. For the RGB serial output, set it according to the LCD panel manual. If one pixel (R+G+B) is output every three clock cycles, set it to 3. If one pixel (R+G+B+invalid data) is output every four clock cycles, set it to 4. For the RGB parallel output, set it to 1.

## VDP Clock Timing for MIPI Panel
MIPI Panel Attribute | Input Value | MIPI Device Attribute | Output Value | VO User-Timing Parameter | Output Value
Horizontal active area: HACT (pixel) | 838 | Size of a sent packet: vid_pkt_size | 838 | Horizontal active area: u16Hact (pixel) | 838
Horizontal back porch: HBP (pixel) | 50 | Number of pixels in the horizontal sync back porch: vid_hbp_pixels | 50 | Horizontal back blank porch: u16Hbb (pixel) | 100
Horizontal front porch: HFP (pixel) | 54 | Number of pixels in the horizontal sync area: vid_hsa_pixels | 50 | Horizontal front blank porch: u16Hfb (pixel) | 54
Horizontal sync active: HSA (pixel) | 50 | Number of pixels in each line: vid_hline_pixels | 992 | Horizontal pulse width: u16Hpw (pixel) | 50
Vertical active area: VACT (number of lines) | 240 | Number of lines in the vertical sync area: vid_vsa_lines | 5 | Vertical active area: u16Vact (number of lines) | 240
Vertical back porch: VBP (number of lines) | 15 | Number of lines in the vertical sync back porch: vid_vbp_lines | 15 | Vertical back blank porch: u16Vbb (number of lines) | 20
Vertical front porch: VFP (number of lines) | 20 | Number of lines in the vertical sync front porch: vid_vfp_lines | 20 | Vertical front blank porch: u16Vfb (number of lines) | 20
Vertical sync active: VSA (number of lines) | 5 | Active lines with valid frames: vid_active_lines | 240 | Vertical pulse width: u16Vpw (number of lines) | 5
Device output frame rate: frame rate | 60 | Number of bytes for the write memory command: epdi_cmd_size | 0 | Interface clock: clk (MHz) | 16.6656 | Interface clock: clk (MHz) | Output Value |  |  | 0.12245
Output data format: output_format_t | 24 | Input data rate: phy_data_rate (Mbps) | 200 |  |  | Integer part | 16 |  |  | 1.4305
Number of used lanes | 2 | Pixel clock: pixel_clk (kHz) | 16666 |  |  | Fractional part | 0.6656 | 0.5
MIPI TX output mode | 1 |  |  | VO User-Clock Parameter | Output Value
|  |  |  | Pre-frequency division coefficient: u32PreDiv[1,32] | 1
|  |  |  | Device clock frequency division coefficient u32DevDiv[1,4] | 1 |  |  |  | 1A36E2
|  |  |  | LCD frequency division clock (< 75 MHz): u32LcdMClkDiv (0x) | 1CBADD | The clock value range that can be configured by u32Fbdiv is [16.33 MHz,3200 MHz]. The value range of u32LcdMClkDiv0x is [0 MHz,75 MHz]. Select a proper clock source based on the interface clock range.
|  |  |  | PLL clock frequency division (> 16.33 MHz): u32Fbdiv | 136
|  |  |  | u32Frac (0x) | 1A36E2
Note: This sheet provides guidance on obtaining the MIPI device attributes, the VDP user timing, and clock interface configuration for MIPI panel interconnection. This sheet does not apply to Hi3516E V200. Table description: A chartreuse cell indicates a title. A blue cell indicates an attribute description. A green cell indicates an attribute to be user-defined. A red cell is an automatically generated attribute. A gray cell indicates the intermediate process of clock calculation and does not need to be user-defined. Cells B2–B12 are attribute parameters to be user-defined. The values can be obtained from the panel manual. For the mapping between the value and format of cell B11, see the table on the lower right. Cell D2–D10 are device attribute values set for the MIPI. Cells F2–F9 are timing attributes to be user-defined when the VO interface is in user-timing mode. Cells F14–F21 are part of the parameters to be user-defined when the VO interface is in user-clock mode. The clock source can be set to the LCD frequency division clock or the PLL clock as required. Instructions: Set cells B2–B12 according to the panel manual, to obtain the values of the MIPI device attributes and the VO user-timing parameters. For the mapping between the MIPI output data format output_format_t and values, see the table on the lower right. |  |  |  | u32Refdiv | 4
|  |  |  | u32Postdiv1 | 7
|  |  |  | u32Postdiv2 | 7
|  |  |  | FREF | 24
|  |  |  | Output Format |  | Output Bits
|  |  |  | output_format_t |  | Output format bits
|  |  |  | OUT_FORMAT_RGB_16_BIT |  | 16
|  |  |  | OUT_FORMAT_RGB_18_BIT |  | 18
|  |  |  | OUT_FORMAT_RGB_24_BIT |  | 24
|  |  |  | OUT_FORMAT_YUV420_8_BIT_NORMAL |  | 16
|  |  |  | OUT_FORMAT_YUV420_8_BIT_LEGACY |  | 16
|  |  |  | OUT_FORMAT_YUV422_8_BIT |  | 16
|  |  |  | Output Mode |  | Representation Value
|  |  |  | output_mode_t |  | output_mode_t
|  |  |  | OUTPUT_MODE_CSI |  | 0
|  |  |  | OUTPUT_MODE_DSI_VIDEO |  | 1
|  |  |  | OUTPUT_MODE_DSI_CMD |  | 2

## For Hi3516E V200 Series
Display Timing Parameter | Input Value | VO User-Timing Parameter | Output Value
Horizontal active area: HACT (pixel) |  | Horizontal active area: u16Hact (pixel) | 0
Horizontal back porch: HBP (pixel) |  | Horizontal back blank porch: u16Hbb (pixel) | 0
Horizontal front porch: HFP (pixel) |  | Horizontal front blank porch: u16Hfb (pixel) | 0
Horizontal sync active: HSA (pixel) |  | Horizontal pulse width: u16Hpw (pixel) | 0
Vertical active area: VACT (number of lines) |  | Vertical active area: u16Vact (number of lines) | 0
Vertical back porch: VBP (number of lines) |  | Vertical back blank porch: u16Vbb (number of lines) | 0
Vertical front porch: VFP (number of lines) |  | Vertical front blank porch: u16Vfb (number of lines) | 0
Vertical sync active: VSA (number of lines) |  | Vertical pulse width: u16Vpw (number of lines) | 0
Device output frame rate: frame rate |  | Interface clock: clk (MHz) | 0
|  | VO User-Clock Parameter |  | Reasonableness Check
|  | Pre-frequency division coefficient: u32PreDiv[1,32] | 1 | OK
|  | Device clock frequency division coefficient: u32DevDiv[1,4] | 4 | OK
|  | LCD frequency division clock (< 75 MHz): u32LcdMClkDiv (0x) | 0 | OK
Note: This sheet provides guidance on the VDP user timing and clock interface configuration for RGB panel interconnection. This sheet is only applicable to Hi3516E V200, Hi3516E V300, Hi3518E V300, and Hi3516D V200. For details about other chips, see the VDP Clock Timing for RGB Panel sheet. Table description: A chartreuse cell indicates a title. A blue cell indicates an attribute description. A green cell indicates an attribute to be user-defined. A red cell is an automatically generated attribute or judgment. A gray cell indicates the intermediate process of clock calculation and does not need to be user-defined. Cells B2–B10 are attribute parameters to be user-defined. The values can be obtained from the panel manual. Cells D2–D9 are timing attributes to be user-defined when the VO interface is in user-timing mode. Cell D16 is a parameter for configuring the user clock interface of the VO module. The clock source is an LCD frequency division clock. You need to configure the attribute as required. Instructions: Set cells B2–B10 according to the panel manual, to obtain the values of the VO user-timing parameters. Set the device clock frequency division coefficient according to the RGB panel requirements, to obtain the parameter values that need to be set for the clock. |  |  |  | Configuration description of the device clock frequency division coefficient (u32DevDiv[1,4]): For an LCD panel, constructing a pixel can take multiple clock cycles. For the RGB serial output, set it according to the LCD panel manual. If one pixel (R+G+B) is output every three clock cycles, set it to 3. If one pixel (R+G+B+invalid data) is output every four clock cycles, set it to 4. For the RGB parallel output, set the frequency division ratio to 1.